## Approval Sheet
InSight SEIS Seismometer
SEED Channel Configuration for SEIS Data
Owner | C. Pardo - Mars SEIS Data Service
Issue: | 2
Revision: | 8
Last Modification: | January 9, 2019
Service | Name | Approval Date | Remarks
Mars Data Service | C. Pardo
Dataless SEED | T. Gabsi
SISMOC | L. Luño
Mars Quake Service | J. Clinton
Mars Structure Service | A. Mocquet
M.Drilleau
PI | P. Lognonné

## Modification History
InSight SEIS Seismometer
SEED Channel Configuration for SEIS Data
Owner | C. Pardo - Mars SEIS Data Service
Issue: | 2
Revision: | 8
Last Modification: | January 9, 2019
Version | Date | Description
V1-4 | 2015-03-06 | Start version under configuration control. Includes SEED Naming conventions for ELYS, ELYHK and ELYSP stations. From FSW to SEED naming.
V1-5 | 2015-03-10 | Final modifications to be submitted to Ground Interfaces after SEIS Ground Segment Interfaces meeting
| 2015-03-13 | Add of STA/LTA and Kurtosis channels in ELYSP
V1-6 | 2015-05-28 | Consolidated version submitted to Ph. Lognonné to approuval
v1-7 | 2015-06-23 | Renaming HK stations
V2-0 | 2015-06-30 | Fixed conflicting location Ids for some channels
Fix missing instrument (SCIT-B)
Fix problems with the ELYSP naming convention: 1- loss of gain/mode information 2- Not enough locID/channel combination to have unique filenames for all boxes outputs
New ELYS ALL LocID.CHA sheet summarizing all expected locID/channels for ELYS Station
v2-1 | 2015-07-22 | Modified channels for TWINS data, channel codes for the processed LTS/STA and Kurtosis data
v2-2 | 2015-09-10 | New ELYHK ALL locID.CHA sheet summarizing all expected locID/channels for ELYHK station (Housekeeping Data)
v2-3 | 2016-07-24 | Add new network 7J and station code SYNT1 for Martian synthetics web services by ETHZ
| 2016-09-13 | Merge of v2-2 version with information provided by ETHZ about 7J Network into this new release
New sheet Synthetic Data 7J.SYNT1
Update information after postponing launch to May 2018
v2-4 | 2017-07-06 | Fix wrong channel names for VBBR 100Hz and 10-80Hz (raw scientific data)
| 2018-03-08 | Put right revision in the header of each sheet
| 2018-07-05 | Fix typo in station descriptions, sheet NetworksANDStations
v2-5 | 2018-07-10 | Fix incoherence in location codes SP Hight/Low gains 1Hz between Raw Scientifc Data ELYS ans ELYS ALL LocID.CHA sheets:
Sheet "Raw Scientifc Data ELYS" for SP1, SP2, SP3 (High Gain) were removed locID 65, 9 obsolete channels VH[UVW] UH[UVW] RH[UVW]
Sheet "ELYS ALL locID.CHA" for SP1, SP2, SP3 (high gain) were removed locID 65: channels VH[UVW] UH[UVW] RH[UVW] and LocIds 68, 66, 67, 68 : LH[UVW] VH[UVW] UH[UVW] RH[UVW] . Added locID 65 1sps LH[UVW]
Sheets "HK ELYHK Data" and "ELYHK ALL locID.CHA" : Add missing frequency 0.1 sps (V) for EBox HK channels
v2-6 | 2018-10-22 | CRUI3 and CRHK3 stations added to NetworkANDStations
Pressure and Temperature of the Pressure sensor computed on Earth by CAB added (Raw Scientific Data)
S/C Voltage (80[LVUR]EV) from APSS moved from HouseKeeping to raw scientific data
Station 7J SYNT4 (MSS blind test) added to NetworkANDStations
v2-7 | 2018-12-13 | Update station descriptions of Cruise checkouts and stations ELYS0, ELYH0 after landing and before deployment.
Set station start and end times
Add station comments
Sheet "ELYS ALL locID.CHA", following channels were removed:
10BDO (50sps) 11BDO (25sps) 13BDO (10sps) 10MDO (5sps) 11VDO (0,25sps) 13VDO (0,1sps) 10UDO (0,05) 10RDO (0,005sps) 12RDO (1/1800sps) 13RDO (1/3600sps)
20BKI (50sps) 21BKI (25sps) 23BKI (10sps) 20MKI (5sps) 21VKI (0,25sps) 23VKI (0,1sps) 20UKI (0,05) 20RKI (0,005sps) 21RKI (0,001) 22RKI (1/1800sps) 23RKI (1/3600sps)
Sheet "Raw Scientific Data ELYS": following channels were modified
Row 96: UDO and RDO channels removed
Row 97: UKI and RKI channels removed
v2-8 | 2019-01-09 | ELYS station becomes ELYSE
Renamed sheets (before ELYS):
Raw Scientific Data ELYSE
ELYSE ALL locID.CHA
Scientific Data ELYSE SEED
| 2019-01-17 | Add Stations SYNT2 and SYNT3, Network 7J. Sheet NetworksANDStations

## NetworksANDStations
InSight SEIS Seismometer
SEED Channel Configuration for SEIS Data
Owner |  | C. Pardo - Mars SEIS Data Service
Issue: |  | 2
Revision: |  | 8
Last Modification: |  | January 17, 2019
Network Codes | StartTime | EndTime | Description | Comment
XB | 2018-01-01 | 2023-01-01 | InSight Mission Data |  | StartTime | EndTime
Station Codes
CRUI1 | 2018-07-16 | 2018-07-17 | InSight Cruise Checkout 1 | Scientific data from first Health cruise check | 2018-07-16 | 2018-07-17
CRHK1 | 2018-07-16 | 2018-07-17 | InSight Cruise Checkout 1 | Housekeeping data from first Health cruise check | 2018-07-16 | 2018-07-17
CRUI2 | 2018-07-19 | 2018-08-07 | InSight Cruise Checkout 2 | Scientific data from second Health cruise check | 2018-07-19 | 2018-08-07
CRHK2 | 2018-07-19 | 2018-08-07 | InSight Cruise Checkout 2 | Housekeeping data from second Health cruise check | 2018-07-19 | 2018-08-07
CRUI3 | 2018-08-16 | 2018-09-01 | InSight Cruise Checkout 3 | Scientific data from thirth Health cruise check | 2018-08-16 | 2018-09-01
CRHK3 | 2018-08-16 | 2018-09-01 | InSight Cruise Checkout 3 | Housekeeping data from thirth Health cruise check | 2018-08-16 | 2018-09-01
ELYS0 | 2018-11-26 | 2018-12-20 | Elysium Planitia, Mars - Scientific data | Scientific data from postlanding before instrument deployment | 2018-11-26 | 2018-12-20
ELYH0 | 2018-11-26 | 2018-12-20 | Elysium Planitia, Mars - Housekeeping data | Housekeeping data from postlanding before instrument deployment | 2018-11-26 | 2018-12-20
ELYSE | 2018-12-20 | 2023-01-01 | Elysium Planitia, Mars - Scientific data | Scientific data from final configuration | 2018-12-20 | 2023-01-01
ELYHK | 2018-12-20 | 2023-01-01 | Elysium Planitia, Mars - Housekeeping data | Housekeeping data from final configuration | 2018-12-20 | 2023-01-01
7I | 2011-01-01 | 2023-01-01 | InSight pre and post-flight test data
Station Codes
7J | 2016-01-01 | 2031-01-01 | InSight pre and post-flight synthetic data
Station Codes
SYNT1 | 2019-01-01 | 2019-12-31 | Precalculated synthetic waveforms for EHTZ event catalog (Ceylan at al., 2016
SYNT2 | 2019-01-01 | 2019-12-31 | MQS 1D blindtest (Clinton et al, 2017)
SYNT3 | 2019-01-01 | 2019-12-31 | MQS-ORT
SYNT4 | 2018-10-08 | 2018-11-13 | MSS Blind Test (October 8, 2018 to November 12, 2018)

## Raw Scientific Data ELYSE
InSight SEIS Seismometer
SEED Channel Configuration for SEIS Data - Network XB
Owner | C. Pardo - Mars SEIS Data Service
Issue: | 2
Revision: | 8
Last Modification: | 2018-12-13
[7 empty] | Band | Code
|  |  | Location ID | SP | E | S | M | L | V | U | R |  | Short Period Seismometer
Instrument code |  |  | Freq. Part | VBB | H | B | M | L | V | U | R |  | Very Broadband Seismometer
High Gain Seismometer | H | Frequency | 0 |  | 100 | 50 | 5 | 1 | 0,5 | 0,05 | 0,005 |  | The LOC Id increment is added to the Channel LOC Id , offering 5 different sampling rate for each band
Low Gain Seismometer | L |  | 1 |  |  | 25 | 4 |  | 0,25 | 0,025 | 0,001
Mass Position Seismometer | M |  | 2 |  |  | 20 | 2 |  | 0,20 | 0,02 | 1/1800
Pressure | D |  | 3 | S B: 10; Code V V: 0,1; Code U U: 0,01; Code R R: 1/3600
Magnetometer | F |  | 4
Temperature | K |  |  | Code L L: default for raw acquisition and events
Wind | W |  |  | Code L L: default continuous data
Synthetized beam data | Z
Non-specific instruments | Y |  |  | SP VBB: LocID; E H: Science; Band M M: Engin.
Electronic Test Point (S/C Voltages) | E |  |  | E H: High G.; S B: Low G.; Band M M: High.G; Code L L: Low G. |  | As the instrument noise depends on configuration, different location codes (LocID) are used.
|  | SEIS/VBB related data |  | VBB | 00 | 05 | 10 | 15
|  |  |  | SP VBB: Replaced SP; E H: 20 |  | Synthesized SP (from VBB1, VBB2, VBB3)
|  |  |  | SP VBB: spare; Band M M: 30; Code L L: 35 |  | spare Ids for possible VBB open loop mode
|  |  |  | SP VBB: VBB RMS; E H: 40 |  | High pass RMS over one second
|  |  |  | SP VBB: MAX VBB RMS; E H: 45 |  | Maximum RMS over N seconds
Location ID is the sum of : |  |  |  | SP VBB: spare; E H: 50
(a) the channel part |  | SEIS/Hybrid |  | SP VBB: VBB+SP; E H: 55 |  | Hybrid channels
(b) the frequency part |  |  |  | SP VBB: spare; E H: 60
|  | SEIS/SP related data |  | SP VBB: SP; E H: 65; S B: 70
Channel part is Loc ID mod(5) |  |  |  | SP VBB: Rotated SP; E H: 75 |  | On board rotated SP (from SP1, SP2, SP3)
Frequency part is the rest of Loc Id mod(5) |  |  |  | SP VBB: Replaced VBB; E H: 80 |  | Synthesized VBB (from SP1, SP2, SP3)
|  |  |  | SP VBB: SP RMS; E H: 85 |  | High pass RMS over one second
|  |  |  | SP VBB: MAX SP RMS; E H: 90 |  | Maximum RMS over N seconds
|  |  |  | spare | 95
|  | APSS related data |  | SP VBB: TWINS proc 1; E H: 00 |  | Magnetometer, Pressure, temperature (raw data)
|  |  |  | SP VBB: TWINS Proc 2; E H: 10 |  | On Earth Processed Data: wind amplitude and direction, atmospheric temperature
|  |  |  | SP VBB: Rotated MAG; E H: 20 |  | On board rotated MAG (from mag1, mag2, mag3)
|  |  |  | SP VBB: MAG RMS; E H: 30 |  | High pass RMS over one second
|  |  |  | SP VBB: MAX MAG RMS; E H: 40 |  | Maximum RMS over N seconds
|  |  |  | SP VBB: P1 RMS; E H: 50 |  | High pass RMS over one second
|  |  |  | P2 RMS | 60
|  |  |  | SP VBB: MAX P1 RMS; E H: 70 |  | Maximum RMS over N seconds
|  |  |  | MAX P2 RMS | 80
|  |  |  | spare | 90
Location ID are those below for raw data at output of the SEIS AC A/D or APSS A/D
Location ID are incremeted by value above for decreasing sampling rate
Location ID
Channel | Channel part | Baseline | Inst. Code | Orien. Code | 100 Hz | 10-80Hz | 2-5Hz | 1Hz | 0,1-0,5 Hz | 0,01-0,05 | <0,01 | first channel flag | Comments
VBB Seismometer Channels
VBB 1 Velocity High Gain Science mode | 00 | Transmitted raw data | H | U | HHU | BHU | MHU | LHU |  |  |  | G | (1) depending on sampling rate after decimation
VBB 1 Velocity Low Gain Science mode | 05 | Transmitted raw data | L | U | HLU | BLU | MLU | LLU |  |  |  | G | U,V, W are chosen because VBB axis are non orthogonal.
VBB 1 Velocity High Gain Engin. mode | 10 | Transmitted raw data | H | U | HHU | BHU | MHU | LHU |  |  |  | G
VBB 1 Velocity Low Gain Engin. mode | 15 | Transmitted raw data | L | U | HLU | BLU | MLU | LLU |  |  |  | G
VBB 1 Position High Gain Science mode | 00 | Transmitted raw data | M | U |  |  |  | LMU | VMU | UMU | RMU | G | VBB POS can also be sampled at 1 Hz
VBB 1 Position Low Gain Science mode | 05 | Transmitted raw data | M | U |  |  |  | LMU | VMU | UMU | RMU | G
VBB 1 Position High Gain Engin. mode | 10 | Transmitted raw data | M | U |  |  |  | LMU | VMU | UMU | RMU | G
VBB 1 Position Low Gain Engin. mode | 15 | Transmitted raw data | M | U |  |  |  | LMU | VMU | UMU | RMU | G
VBB 1 Temperature | 00 | Transmitted raw data | K | U |  |  |  | LKU | VKU | UKU | RKU | H | Seismometer temperature
VBB 2 Velocity High Gain Science mode | 00 | Transmitted raw data | H | V | HHV | BHV | MHV | LHV |  |  |  | G
VBB 2 Velocity Low Gain Science mode | 05 | Transmitted raw data | L | V | HLV | BLV | MLV | LLV |  |  |  | G
VBB 2 Velocity High Gain Engin. mode | 10 | Transmitted raw data | H | V | HHV | BHV | MHV | LHV |  |  |  | G
VBB 2 Velocity Low Gain Engin. mode | 15 | Transmitted raw data | L | V | HLV | BLV | MLV | LLV |  |  |  | G
VBB 2 Position High Gain Science mode | 00 | Transmitted raw data | M | V |  |  |  | LMV | VMV | UMV | RMV | G
VBB 2 Position Low Gain Science mode | 05 | Transmitted raw data | M | V |  |  |  | LMV | VMV | UMV | RMV | G
VBB 2 Position High Gain Engin. mode | 10 | Transmitted raw data | M | V |  |  |  | LMV | VMV | UMV | RMV | G
VBB 2 Position Low Gain Engin. mode | 15 | Transmitted raw data | M | V |  |  |  | LMV | VMV | UMV | RMV | G
VBB 2 Temperature | 00 | Transmitted raw data | K | V |  |  |  | LKV | VKV | UKV | RKV | H
VBB 3 Velocity High Gain Science mode | 00 | Transmitted raw data | H | W | HHW | BHW | MHW | LHW |  |  |  | G
VBB 3 Velocity Low Gain Science mode | 05 | Transmitted raw data | L | W | HLW | BLW | MLW | LLW |  |  |  | G
VBB 3 Velocity High Gain Engin. mode | 10 | Transmitted raw data | H | W | HHW | BHW | MHW | LHW |  |  |  | G
VBB 3 Velocity Low Gain Engin. mode | 15 | Transmitted raw data | L | W | HLW | BLW | MLW | LLW |  |  |  | G
VBB 3 Position High Gain Science mode | 00 | Transmitted raw data | M | W |  |  |  | LMW | VMW | UMW | RMW | G
VBB 3 Position Low Gain Science mode | 05 | Transmitted raw data | M | W |  |  |  | LMW | VMW | UMW | RMW | G
VBB 3 Position High Gain Engin. mode | 10 | Transmitted raw data | M | W |  |  |  | LMW | VMW | UMW | RMW | G
VBB 3 Position Low Gain Engin. mode | 15 | Transmitted raw data | M | W |  |  |  | LMW | VMW | UMW | RMW | G
VBB 3 Temperature | 00 | Transmitted raw data | K | W |  |  |  | LKW | VKW | UKW | RKW | H
Scientific Temperature A | 00 | Transmitted raw data | K | I |  |  |  | LKI | VKI | UKI | RKI | H | Inside Thermal blanket temperature is State of Health channel.
Scientific Temperature B | 05 | Transmitted raw data | K | I |  |  |  | LKI | VKI | UKI | RKI | H | Inside Thermal blanket temperature is State of Health channel.
APSS Channels |  | Baseline | Inst. Code | Orien. Code | 100 Hz | 10-80Hz | 2-5Hz | 1Hz | 0,1-0,5 Hz | 0,01-0,05 | <0,01 | first channel flag | Comments
Wind Horizontal Speed - sensor 1 | 10 | Computed on Earth (CAB) | W | S |  |  |  | LWS | VWS | UWS | RWS | W
Wind Vertical Speed - sensor 1 | 15 | Computed on Earth (CAB) | W | S |  |  |  | LWS | VWS | UWS | RWS | W
Wind Direction - sensor 1 | 10 | Computed on Earth (CAB) | W | D |  |  |  | LWD | VWD | UWD | RWD | W
Atmosphere Temperature - sensor 1 | 10 | Computed on Earth (CAB) | K | O |  |  |  | LKO | VKO | UKO | RKO | W
Wind Horizontal Speed - sensor 2 | 20 | Computed on Earth (CAB) | W | S |  |  |  | LWS | VWS | UWS | RWS | W
Wind Vertical Speed - sensor 2 | 25 | Computed on Earth (CAB) | W | S |  |  |  | LWS | VWS | UWS | RWS | W
Wind Direction - sensor 2 | 20 | Computed on Earth (CAB) | W | D |  |  |  | LWD | VWD | UWD | RWD | W
Atmosphere Temperature - sensor 2 | 20 | Computed on Earth (CAB) | K | O |  |  |  | LKO | VKO | UKO | RKO | W
Wind Horizontal Speed - Composite | 30 | Computed on Earth (CAB) | W | S |  |  |  | LWS | VWS | UWS | RWS | W
Wind Vertical Speed - Composite | 35 | Computed on Earth (CAB) | W | S |  |  |  | LWS | VWS | UWS | RWS | W
Wind Direction - Composite | 30 | Computed on Earth (CAB) | W | D |  |  |  | LWD | VWD | UWD | RWD | W
Atmosphere Temperature - Composite | 30 | Computed on Earth (CAB) | K | O |  |  |  | LKO | VKO | UKO | RKO | W
Pressure (Outside) | 10 | Computed on Earth (CAB) | D | O |  | BDO | MDO | LDO | VDO |  |  | W | A comment blockette will be added to explain how this data is generated
Pressure Sensor Temperature (Inside) | 20 | Computed on Earth (CAB) | K | I |  | BKI | MKI | LKI | VKI |  |  | H | is linearly interpolated from raw Temperature acquisition rate to the raw pressure acquisition rate
Pressure (Outside) | 00 | Transmitted raw data | D | O |  | BDO | MDO | LDO | VDO | UDO | RDO | W
Pressure Sensor Temperature (Inside) | 10 | Transmitted raw data | K | I |  | BKI | MKI | LKI | VKI | UKI | RKI | H | Only one channel
Magnetomer1 | 00 | Transmitted raw data | F | 1 |  | BF1 | MF1 | LF1 | VF1 | UF1 | RF1 | G | Magnetometer is a three axis orthogonal instrument and will be not ZNE oriented
Magnetomer2 | 00 | Transmitted raw data | F | 2 |  | BF2 | MF2 | LF2 | VF2 | UF2 | RF2 | G | Magnetometer is a three axis orthogonal instrument and will be not ZNE oriented
Magnetomer3 | 00 | Transmitted raw data | F | 3 |  | BF3 | MF3 | LF3 | VF3 | UF3 | RF3 | G | Magnetometer is a three axis orthogonal instrument and will be not ZNE oriented
Magnetometer temperature | 00 | Transmitted raw data | K | M |  | BKM | MKM | LKM | VKM | UKM | RKM | H | mnemonic "M" for magnetometer
S/C power voltage | 80 | Transmitted raw data | E | V |  |  |  | LEV | VEV | UEV | REV | H
SP Seismometer Channels
SP1 (High Gain) | 65 | Transmitted raw data | H | U | EHU | SHU | MHU | LHU |  |  |  | G | SP are three almost, but not exactly, orthogonal sensors with known orientation
SP2 (High Gain) | 65 | Transmitted raw data | H | V | EHV | SHV | MHV | LHV |  |  |  | G | 100 sps for E, but SP event could be downsampled to 50 sps (S)
SP3 High Gain) | 65 | Transmitted raw data | H | W | EHW | SHW | MHW | LHW |  |  |  | G
SP1 ( Low Gain) | 70 | Transmitted raw data | H | U | EHU | SHU | MHU | LHU | VHU | UHU | RHU | G | SP are three almost, but not exactly, orthogonal sensors with known orientation
SP2 (Low Gain) | 70 | Transmitted raw data | H | V | EHV | SHV | MHV | LHV | VHV | UHV | RHV | G | 100 sps for E, but SP event could be downsampled to 50 sps (S)
SP3 (Low Gain) | 70 | Transmitted raw data | H | W | EHW | SHW | MHW | LHW | VHW | UHW | RHW | G
SEIS Software Synthesized Data
SEISVELZ | 55 | Transmitted processed data | Z | C | HZC | BZC | MZC | LZC | VZC | UZC | RZC | S
SPZ | 75 | Transmitted processed data | Z | C | EZC | SZC | MZC | LZC | VZC | UZC | RZC | S
VBBR | 80 | N/A | Z | C | HZC | BZC | MZC | LZC | VZC | UZC | RZC | S | Not transmitted as such but as the replacement of a VBB channel U,V,W
SPR | 20 | N/A | Z | C | HZC | BZC | MZC | LZC | VZC | UZC | RZC | S | Not transmitted as such but as replacement of the SP channel U,V,W
ESTAVBB | 40 | Transmitted processed data | H | Z |  |  |  | LHZ | VHZ | UHZ | RHZ | S
MAXVBB | 45 | Transmitted processed data | Y | Z |  |  |  | LYZ | VYZ | UYZ | RYZ | S
ESTASP | 85 | Transmitted processed data | L | Z |  |  |  | LLZ | VLZ | ULZ | RLZ | S | Use Z though, even after leveling of the platform, this component will not be exactly vertical,
MAXSP | 90 | Transmitted processed data | Y | Z |  |  |  | LYZ | VYZ | UYZ | RYZ | S | Use Z though, even after leveling of the platform, this component will not be exactly vertical,
MAGZ | 20 | Transmitted processed data | F | R |  | BFR | MFR | LFR | VFR | UFR | RFR | S | with a departure of about 0.1°. The exact value may be written as a comment in the header.
ESTAP1 | 50 | Transmitted processed data | D | O |  |  |  | LDO | VDO | UDO | RDO | S
ESTAP2 | 60 | Transmitted processed data | D | O |  |  |  | LDO | VDO | UDO | RDO | S
MAXP1 | 70 | Transmitted processed data | Y | O |  |  |  | LYO | VYO | UYO | RYO | S
MAXP2 | 80 | Transmitted processed data | Y | O |  |  |  | LYO | VYO | UYO | RYO | S
ESTAM | 30 | Transmitted processed data | F | A |  |  |  | LFA | VFA | UFA | RFA | S | Magnetometer is a three axis orthogonal instrument and will be not ZNE oriented
MAXM | 40 | Transmitted processed data | Y | A |  |  |  | LYA | VYA | UYA | RYA | S | Magnetometer is a three axis orthogonal instrument and will be not ZNE oriented

## ELYSE ALL locID.CHA
InSight SEIS Seismometer
SEED Channel Configuration for SEIS Data - Network XB
Owner |  |  | C. Pardo - Mars SEIS Data Service
Issue: |  |  | 2
Revision: |  |  | 8
Last Modification: |  |  | 2018-12-13
| Channel | LocID Root | Baseline |  | Inst. Code | Orien. Code | sps | LocID | Chan Code | locID.CHA
[10 empty] | (Unique Identifier) | Total: | 954
VBB Seismometer Channels
| VBB 1 Velocity High Gain Science mode | 00 | Transmitted raw data | H | H | U | 100 | 00 | HHU | 00.HHU
|  |  |  | B | H | U | 50 | 00 | BHU | 00.BHU
|  |  |  | B | H | U | 25 | 01 | BHU | 01.BHU
|  |  |  | B | H | U | 20 | 02 | BHU | 02.BHU
|  |  |  | B | H | U | 10 | 03 | BHU | 03.BHU
|  |  |  | M | H | U | 5 | 00 | MHU | 00.MHU
|  |  |  | M | H | U | 4 | 01 | MHU | 01.MHU
|  |  |  | M | H | U | 2 | 02 | MHU | 02.MHU
|  |  |  | L | H | U | 1 | 00 | LHU | 00.LHU
| VBB 1 Velocity Low Gain Science mode | 05 | Transmitted raw data | H | L | U | 100 | 05 | HLU | 05.HLU
|  |  |  | B | L | U | 50 | 05 | BLU | 05.BLU
|  |  |  | B | L | U | 25 | 06 | BLU | 06.BLU
|  |  |  | B | L | U | 20 | 07 | BLU | 07.BLU
|  |  |  | B | L | U | 10 | 08 | BLU | 08.BLU
|  |  |  | M | L | U | 5 | 05 | MLU | 05.MLU
|  |  |  | M | L | U | 4 | 06 | MLU | 06.MLU
|  |  |  | M | L | U | 2 | 07 | MLU | 07.MLU
|  |  |  | L | L | U | 1 | 05 | LLU | 05.LLU
| VBB 1 Velocity High Gain Engin. mode | 10 | Transmitted raw data | H | H | U | 100 | 10 | HHU | 10.HHU
|  |  |  | B | H | U | 50 | 10 | BHU | 10.BHU
|  |  |  | B | H | U | 25 | 11 | BHU | 11.BHU
|  |  |  | B | H | U | 20 | 12 | BHU | 12.BHU
|  |  |  | B | H | U | 10 | 13 | BHU | 13.BHU
|  |  |  | M | H | U | 5 | 10 | MHU | 10.MHU
|  |  |  | M | H | U | 4 | 11 | MHU | 11.MHU
|  |  |  | M | H | U | 2 | 12 | MHU | 12.MHU
|  |  |  | L | H | U | 1 | 10 | LHU | 10.LHU
| VBB 1 Velocity Low Gain Engin. mode | 15 | Transmitted raw data | H | L | U | 100 | 15 | HLU | 15.HLU
|  |  |  | B | L | U | 50 | 15 | BLU | 15.BLU
|  |  |  | B | L | U | 25 | 16 | BLU | 16.BLU
|  |  |  | B | L | U | 20 | 17 | BLU | 17.BLU
|  |  |  | B | L | U | 10 | 18 | BLU | 18.BLU
|  |  |  | M | L | U | 5 | 15 | MLU | 15.MLU
|  |  |  | M | L | U | 4 | 16 | MLU | 16.MLU
|  |  |  | M | L | U | 2 | 17 | MLU | 17.MLU
|  |  |  | L | L | U | 1 | 15 | LLU | 15.LLU
| VBB 1 Position High Gain Science mode | 00 | Transmitted raw data | L | M | U | 1 | 00 | LMU | 00.LMU
|  |  |  | V | M | U | 0.5 | 00 | VMU | 00.VMU
|  |  |  | V | M | U | 0.25 | 01 | VMU | 01.VMU
|  |  |  | V | M | U | 0.2 | 02 | VMU | 02.VMU
|  |  |  | V | M | U | 0.1 | 03 | VMU | 03.VMU
|  |  |  | U | M | U | 0.05 | 00 | UMU | 00.UMU
|  |  |  | U | M | U | 0.025 | 01 | UMU | 01.UMU
|  |  |  | U | M | U | 0.02 | 02 | UMU | 02.UMU
|  |  |  | U | M | U | 0.01 | 03 | UMU | 03.UMU
|  |  |  | R | M | U | 0.005 | 00 | RMU | 00.RMU
|  |  |  | R | M | U | 0.001 | 01 | RMU | 01.RMU
|  |  |  | R | M | U | 1/1800 | 02 | RMU | 02.RMU
|  |  |  | R | M | U | 1/3600 | 03 | RMU | 03.RMU
| VBB 1 Position Low Gain Science mode | 05 | Transmitted raw data | L | M | U | 1 | 05 | LMU | 05.LMU
|  |  |  | V | M | U | 0.5 | 05 | VMU | 05.VMU
|  |  |  | V | M | U | 0.25 | 06 | VMU | 06.VMU
|  |  |  | V | M | U | 0.2 | 07 | VMU | 07.VMU
|  |  |  | V | M | U | 0.1 | 08 | VMU | 08.VMU
|  |  |  | U | M | U | 0.05 | 05 | UMU | 05.UMU
|  |  |  | U | M | U | 0.025 | 06 | UMU | 06.UMU
|  |  |  | U | M | U | 0.02 | 07 | UMU | 07.UMU
|  |  |  | U | M | U | 0.01 | 08 | UMU | 08.UMU
|  |  |  | R | M | U | 0.005 | 05 | RMU | 05.RMU
|  |  |  | R | M | U | 0.001 | 06 | RMU | 06.RMU
|  |  |  | R | M | U | 1/1800 | 07 | RMU | 07.RMU
|  |  |  | R | M | U | 1/3600 | 08 | RMU | 08.RMU
| VBB 1 Position High Gain Engin. mode | 10 | Transmitted raw data | L | M | U | 1 | 10 | LMU | 10.LMU
|  |  |  | V | M | U | 0.5 | 10 | VMU | 10.VMU
|  |  |  | V | M | U | 0.25 | 11 | VMU | 11.VMU
|  |  |  | V | M | U | 0.2 | 12 | VMU | 12.VMU
|  |  |  | V | M | U | 0.1 | 13 | VMU | 13.VMU
|  |  |  | U | M | U | 0.05 | 10 | UMU | 10.UMU
|  |  |  | U | M | U | 0.025 | 11 | UMU | 11.UMU
|  |  |  | U | M | U | 0.02 | 12 | UMU | 12.UMU
|  |  |  | U | M | U | 0.01 | 13 | UMU | 13.UMU
|  |  |  | R | M | U | 0.005 | 10 | RMU | 10.RMU
|  |  |  | R | M | U | 0.001 | 11 | RMU | 11.RMU
|  |  |  | R | M | U | 1/1800 | 12 | RMU | 12.RMU
|  |  |  | R | M | U | 1/3600 | 13 | RMU | 13.RMU
| VBB 1 Position Low Gain Engin. mode | 15 | Transmitted raw data | L | M | U | 1 | 15 | LMU | 15.LMU
|  |  |  | V | M | U | 0.5 | 15 | VMU | 15.VMU
|  |  |  | V | M | U | 0.25 | 16 | VMU | 16.VMU
|  |  |  | V | M | U | 0.2 | 17 | VMU | 17.VMU
|  |  |  | V | M | U | 0.1 | 18 | VMU | 18.VMU
|  |  |  | U | M | U | 0.05 | 15 | UMU | 15.UMU
|  |  |  | U | M | U | 0.025 | 16 | UMU | 16.UMU
|  |  |  | U | M | U | 0.02 | 17 | UMU | 17.UMU
|  |  |  | U | M | U | 0.01 | 18 | UMU | 18.UMU
|  |  |  | R | M | U | 0.005 | 15 | RMU | 15.RMU
|  |  |  | R | M | U | 0.001 | 16 | RMU | 16.RMU
|  |  |  | R | M | U | 1/1800 | 17 | RMU | 17.RMU
|  |  |  | R | M | U | 1/3600 | 18 | RMU | 18.RMU
| VBB 1 Temperature | 00 | Transmitted raw data | L | K | U | 1 | 00 | LKU | 00.LKU
|  |  |  | V | K | U | 0.5 | 00 | VKU | 00.VKU
|  |  |  | V | K | U | 0.25 | 01 | VKU | 01.VKU
|  |  |  | V | K | U | 0.2 | 02 | VKU | 02.VKU
|  |  |  | V | K | U | 0.1 | 03 | VKU | 03.VKU
|  |  |  | U | K | U | 0.05 | 00 | UKU | 00.UKU
|  |  |  | U | K | U | 0.025 | 01 | UKU | 01.UKU
|  |  |  | U | K | U | 0.02 | 02 | UKU | 02.UKU
|  |  |  | U | K | U | 0.01 | 03 | UKU | 03.UKU
|  |  |  | R | K | U | 0.005 | 00 | RKU | 00.RKU
|  |  |  | R | K | U | 0.001 | 01 | RKU | 01.RKU
|  |  |  | R | K | U | 1/1800 | 02 | RKU | 02.RKU
|  |  |  | R | K | U | 1/3600 | 03 | RKU | 03.RKU
| VBB 2 Velocity High Gain Science mode | 00 | Transmitted raw data | H | H | V | 100 | 00 | HHV | 00.HHV
|  |  |  | B | H | V | 50 | 00 | BHV | 00.BHV
|  |  |  | B | H | V | 25 | 01 | BHV | 01.BHV
|  |  |  | B | H | V | 20 | 02 | BHV | 02.BHV
|  |  |  | B | H | V | 10 | 03 | BHV | 03.BHV
|  |  |  | M | H | V | 5 | 00 | MHV | 00.MHV
|  |  |  | M | H | V | 4 | 01 | MHV | 01.MHV
|  |  |  | M | H | V | 2 | 02 | MHV | 02.MHV
|  |  |  | L | H | V | 1 | 00 | LHV | 00.LHV
| VBB 2 Velocity Low Gain Science mode | 05 | Transmitted raw data | H | L | V | 100 | 05 | HLV | 05.HLV
|  |  |  | B | L | V | 50 | 05 | BLV | 05.BLV
|  |  |  | B | L | V | 25 | 06 | BLV | 06.BLV
|  |  |  | B | L | V | 20 | 07 | BLV | 07.BLV
|  |  |  | B | L | V | 10 | 08 | BLV | 08.BLV
|  |  |  | M | L | V | 5 | 05 | MLV | 05.MLV
|  |  |  | M | L | V | 4 | 06 | MLV | 06.MLV
|  |  |  | M | L | V | 2 | 07 | MLV | 07.MLV
|  |  |  | L | L | V | 1 | 05 | LLV | 05.LLV
| VBB 2 Velocity High Gain Engin. mode | 10 | Transmitted raw data | H | H | V | 100 | 10 | HHV | 10.HHV
|  |  |  | B | H | V | 50 | 10 | BHV | 10.BHV
|  |  |  | B | H | V | 25 | 11 | BHV | 11.BHV
|  |  |  | B | H | V | 20 | 12 | BHV | 12.BHV
|  |  |  | B | H | V | 10 | 13 | BHV | 13.BHV
|  |  |  | M | H | V | 5 | 10 | MHV | 10.MHV
|  |  |  | M | H | V | 4 | 11 | MHV | 11.MHV
|  |  |  | M | H | V | 2 | 12 | MHV | 12.MHV
|  |  |  | L | H | V | 1 | 10 | LHV | 10.LHV
| VBB 2 Velocity Low Gain Engin. mode | 15 | Transmitted raw data | H | L | V | 100 | 15 | HLV | 15.HLV
|  |  |  | B | L | V | 50 | 15 | BLV | 15.BLV
|  |  |  | B | L | V | 25 | 16 | BLV | 16.BLV
|  |  |  | B | L | V | 20 | 17 | BLV | 17.BLV
|  |  |  | B | L | V | 10 | 18 | BLV | 18.BLV
|  |  |  | M | L | V | 5 | 15 | MLV | 15.MLV
|  |  |  | M | L | V | 4 | 16 | MLV | 16.MLV
|  |  |  | M | L | V | 2 | 17 | MLV | 17.MLV
|  |  |  | L | L | V | 1 | 15 | LLV | 15.LLV
| VBB 2 Position High Gain Science mode | 00 | Transmitted raw data | L | M | V | 1 | 00 | LMV | 00.LMV
|  |  |  | V | M | V | 0.5 | 00 | VMV | 00.VMV
|  |  |  | V | M | V | 0.25 | 01 | VMV | 01.VMV
|  |  |  | V | M | V | 0.2 | 02 | VMV | 02.VMV
|  |  |  | V | M | V | 0.1 | 03 | VMV | 03.VMV
|  |  |  | U | M | V | 0.05 | 00 | UMV | 00.UMV
|  |  |  | U | M | V | 0.025 | 01 | UMV | 01.UMV
|  |  |  | U | M | V | 0.02 | 02 | UMV | 02.UMV
|  |  |  | U | M | V | 0.01 | 03 | UMV | 03.UMV
|  |  |  | R | M | V | 0.005 | 00 | RMV | 00.RMV
|  |  |  | R | M | V | 0.001 | 01 | RMV | 01.RMV
|  |  |  | R | M | V | 1/1800 | 02 | RMV | 02.RMV
|  |  |  | R | M | V | 1/3600 | 03 | RMV | 03.RMV
| VBB 2 Position Low Gain Science mode | 05 | Transmitted raw data | L | M | V | 1 | 05 | LMV | 05.LMV
|  |  |  | V | M | V | 0.5 | 05 | VMV | 05.VMV
|  |  |  | V | M | V | 0.25 | 06 | VMV | 06.VMV
|  |  |  | V | M | V | 0.2 | 07 | VMV | 07.VMV
|  |  |  | V | M | V | 0.1 | 08 | VMV | 08.VMV
|  |  |  | U | M | V | 0.05 | 05 | UMV | 05.UMV
|  |  |  | U | M | V | 0.025 | 06 | UMV | 06.UMV
|  |  |  | U | M | V | 0.02 | 07 | UMV | 07.UMV
|  |  |  | U | M | V | 0.01 | 08 | UMV | 08.UMV
|  |  |  | R | M | V | 0.005 | 05 | RMV | 05.RMV
|  |  |  | R | M | V | 0.001 | 06 | RMV | 06.RMV
|  |  |  | R | M | V | 1/1800 | 07 | RMV | 07.RMV
|  |  |  | R | M | V | 1/3600 | 08 | RMV | 08.RMV
| VBB 2 Position High Gain Engin. mode | 10 | Transmitted raw data | L | M | V | 1 | 10 | LMV | 10.LMV
|  |  |  | V | M | V | 0.5 | 10 | VMV | 10.VMV
|  |  |  | V | M | V | 0.25 | 11 | VMV | 11.VMV
|  |  |  | V | M | V | 0.2 | 12 | VMV | 12.VMV
|  |  |  | V | M | V | 0.1 | 13 | VMV | 13.VMV
|  |  |  | U | M | V | 0.05 | 10 | UMV | 10.UMV
|  |  |  | U | M | V | 0.025 | 11 | UMV | 11.UMV
|  |  |  | U | M | V | 0.02 | 12 | UMV | 12.UMV
|  |  |  | U | M | V | 0.01 | 13 | UMV | 13.UMV
|  |  |  | R | M | V | 0.005 | 10 | RMV | 10.RMV
|  |  |  | R | M | V | 0.001 | 11 | RMV | 11.RMV
|  |  |  | R | M | V | 1/1800 | 12 | RMV | 12.RMV
|  |  |  | R | M | V | 1/3600 | 13 | RMV | 13.RMV
| VBB 2 Position Low Gain Engin. mode | 15 | Transmitted raw data | L | M | V | 1 | 15 | LMV | 15.LMV
|  |  |  | V | M | V | 0.5 | 15 | VMV | 15.VMV
|  |  |  | V | M | V | 0.25 | 16 | VMV | 16.VMV
|  |  |  | V | M | V | 0.2 | 17 | VMV | 17.VMV
|  |  |  | V | M | V | 0.1 | 18 | VMV | 18.VMV
|  |  |  | U | M | V | 0.05 | 15 | UMV | 15.UMV
|  |  |  | U | M | V | 0.025 | 16 | UMV | 16.UMV
|  |  |  | U | M | V | 0.02 | 17 | UMV | 17.UMV
|  |  |  | U | M | V | 0.01 | 18 | UMV | 18.UMV
|  |  |  | R | M | V | 0.005 | 15 | RMV | 15.RMV
|  |  |  | R | M | V | 0.001 | 16 | RMV | 16.RMV
|  |  |  | R | M | V | 1/1800 | 17 | RMV | 17.RMV
|  |  |  | R | M | V | 1/3600 | 18 | RMV | 18.RMV
| VBB 2 Temperature | 00 | Transmitted raw data | L | K | V | 1 | 00 | LKV | 00.LKV
|  |  |  | V | K | V | 0.5 | 00 | VKV | 00.VKV
|  |  |  | V | K | V | 0.25 | 01 | VKV | 01.VKV
|  |  |  | V | K | V | 0.2 | 02 | VKV | 02.VKV
|  |  |  | V | K | V | 0.1 | 03 | VKV | 03.VKV
|  |  |  | U | K | V | 0.05 | 00 | UKV | 00.UKV
|  |  |  | U | K | V | 0.025 | 01 | UKV | 01.UKV
|  |  |  | U | K | V | 0.02 | 02 | UKV | 02.UKV
|  |  |  | U | K | V | 0.01 | 03 | UKV | 03.UKV
|  |  |  | R | K | V | 0.005 | 00 | RKV | 00.RKV
|  |  |  | R | K | V | 0.001 | 01 | RKV | 01.RKV
|  |  |  | R | K | V | 1/1800 | 02 | RKV | 02.RKV
|  |  |  | R | K | V | 1/3600 | 03 | RKV | 03.RKV
| VBB 3 Velocity High Gain Science mode | 00 | Transmitted raw data | H | H | W | 100 | 00 | HHW | 00.HHW
|  |  |  | B | H | W | 50 | 00 | BHW | 00.BHW
|  |  |  | B | H | W | 25 | 01 | BHW | 01.BHW
|  |  |  | B | H | W | 20 | 02 | BHW | 02.BHW
|  |  |  | B | H | W | 10 | 03 | BHW | 03.BHW
|  |  |  | M | H | W | 5 | 00 | MHW | 00.MHW
|  |  |  | M | H | W | 4 | 01 | MHW | 01.MHW
|  |  |  | M | H | W | 2 | 02 | MHW | 02.MHW
|  |  |  | L | H | W | 1 | 00 | LHW | 00.LHW
| VBB 3 Velocity Low Gain Science mode | 05 | Transmitted raw data | H | L | W | 100 | 05 | HLW | 05.HLW
|  |  |  | B | L | W | 50 | 05 | BLW | 05.BLW
|  |  |  | B | L | W | 25 | 06 | BLW | 06.BLW
|  |  |  | B | L | W | 20 | 07 | BLW | 07.BLW
|  |  |  | B | L | W | 10 | 08 | BLW | 08.BLW
|  |  |  | M | L | W | 5 | 05 | MLW | 05.MLW
|  |  |  | M | L | W | 4 | 06 | MLW | 06.MLW
|  |  |  | M | L | W | 2 | 07 | MLW | 07.MLW
|  |  |  | L | L | W | 1 | 05 | LLW | 05.LLW
| VBB 3 Velocity High Gain Engin. mode | 10 | Transmitted raw data | H | H | W | 100 | 10 | HHW | 10.HHW
|  |  |  | B | H | W | 50 | 10 | BHW | 10.BHW
|  |  |  | B | H | W | 25 | 11 | BHW | 11.BHW
|  |  |  | B | H | W | 20 | 12 | BHW | 12.BHW
|  |  |  | B | H | W | 10 | 13 | BHW | 13.BHW
|  |  |  | M | H | W | 5 | 10 | MHW | 10.MHW
|  |  |  | M | H | W | 4 | 11 | MHW | 11.MHW
|  |  |  | M | H | W | 2 | 12 | MHW | 12.MHW
|  |  |  | L | H | W | 1 | 10 | LHW | 10.LHW
| VBB 3 Velocity Low Gain Engin. mode | 15 | Transmitted raw data | H | L | W | 100 | 15 | HLW | 15.HLW
|  |  |  | B | L | W | 50 | 15 | BLW | 15.BLW
|  |  |  | B | L | W | 25 | 16 | BLW | 16.BLW
|  |  |  | B | L | W | 20 | 17 | BLW | 17.BLW
|  |  |  | B | L | W | 10 | 18 | BLW | 18.BLW
|  |  |  | M | L | W | 5 | 15 | MLW | 15.MLW
|  |  |  | M | L | W | 4 | 16 | MLW | 16.MLW
|  |  |  | M | L | W | 2 | 17 | MLW | 17.MLW
|  |  |  | L | L | W | 1 | 15 | LLW | 15.LLW
| VBB 3 Position High Gain Science mode | 00 | Transmitted raw data | L | M | W | 1 | 00 | LMW | 00.LMW
|  |  |  | V | M | W | 0.5 | 00 | VMW | 00.VMW
|  |  |  | V | M | W | 0.25 | 01 | VMW | 01.VMW
|  |  |  | V | M | W | 0.2 | 02 | VMW | 02.VMW
|  |  |  | V | M | W | 0.1 | 03 | VMW | 03.VMW
|  |  |  | U | M | W | 0.05 | 00 | UMW | 00.UMW
|  |  |  | U | M | W | 0.025 | 01 | UMW | 01.UMW
|  |  |  | U | M | W | 0.02 | 02 | UMW | 02.UMW
|  |  |  | U | M | W | 0.01 | 03 | UMW | 03.UMW
|  |  |  | R | M | W | 0.005 | 00 | RMW | 00.RMW
|  |  |  | R | M | W | 0.001 | 01 | RMW | 01.RMW
|  |  |  | R | M | W | 1/1800 | 02 | RMW | 02.RMW
|  |  |  | R | M | W | 1/3600 | 03 | RMW | 03.RMW
| VBB 3 Position Low Gain Science mode | 05 | Transmitted raw data | L | M | W | 1 | 05 | LMW | 05.LMW
|  |  |  | V | M | W | 0.5 | 05 | VMW | 05.VMW
|  |  |  | V | M | W | 0.25 | 06 | VMW | 06.VMW
|  |  |  | V | M | W | 0.2 | 07 | VMW | 07.VMW
|  |  |  | V | M | W | 0.1 | 08 | VMW | 08.VMW
|  |  |  | U | M | W | 0.05 | 05 | UMW | 05.UMW
|  |  |  | U | M | W | 0.025 | 06 | UMW | 06.UMW
|  |  |  | U | M | W | 0.02 | 07 | UMW | 07.UMW
|  |  |  | U | M | W | 0.01 | 08 | UMW | 08.UMW
|  |  |  | R | M | W | 0.005 | 05 | RMW | 05.RMW
|  |  |  | R | M | W | 0.001 | 06 | RMW | 06.RMW
|  |  |  | R | M | W | 1/1800 | 07 | RMW | 07.RMW
|  |  |  | R | M | W | 1/3600 | 08 | RMW | 08.RMW
| VBB 3 Position High Gain Engin. mode | 10 | Transmitted raw data | L | M | W | 1 | 10 | LMW | 10.LMW
|  |  |  | V | M | W | 0.5 | 10 | VMW | 10.VMW
|  |  |  | V | M | W | 0.25 | 11 | VMW | 11.VMW
|  |  |  | V | M | W | 0.2 | 12 | VMW | 12.VMW
|  |  |  | V | M | W | 0.1 | 13 | VMW | 13.VMW
|  |  |  | U | M | W | 0.05 | 10 | UMW | 10.UMW
|  |  |  | U | M | W | 0.025 | 11 | UMW | 11.UMW
|  |  |  | U | M | W | 0.02 | 12 | UMW | 12.UMW
|  |  |  | U | M | W | 0.01 | 13 | UMW | 13.UMW
|  |  |  | R | M | W | 0.005 | 10 | RMW | 10.RMW
|  |  |  | R | M | W | 0.001 | 11 | RMW | 11.RMW
|  |  |  | R | M | W | 1/1800 | 12 | RMW | 12.RMW
|  |  |  | R | M | W | 1/3600 | 13 | RMW | 13.RMW
| VBB 3 Position Low Gain Engin. mode | 15 | Transmitted raw data | L | M | W | 1 | 15 | LMW | 15.LMW
|  |  |  | V | M | W | 0.5 | 15 | VMW | 15.VMW
|  |  |  | V | M | W | 0.25 | 16 | VMW | 16.VMW
|  |  |  | V | M | W | 0.2 | 17 | VMW | 17.VMW
|  |  |  | V | M | W | 0.1 | 18 | VMW | 18.VMW
|  |  |  | U | M | W | 0.05 | 15 | UMW | 15.UMW
|  |  |  | U | M | W | 0.025 | 16 | UMW | 16.UMW
|  |  |  | U | M | W | 0.02 | 17 | UMW | 17.UMW
|  |  |  | U | M | W | 0.01 | 18 | UMW | 18.UMW
|  |  |  | R | M | W | 0.005 | 15 | RMW | 15.RMW
|  |  |  | R | M | W | 0.001 | 16 | RMW | 16.RMW
|  |  |  | R | M | W | 1/1800 | 17 | RMW | 17.RMW
|  |  |  | R | M | W | 1/3600 | 18 | RMW | 18.RMW
| VBB 3 Temperature | 00 | Transmitted raw data | L | K | W | 1 | 00 | LKW | 00.LKW
|  |  |  | V | K | W | 0.5 | 00 | VKW | 00.VKW
|  |  |  | V | K | W | 0.25 | 01 | VKW | 01.VKW
|  |  |  | V | K | W | 0.2 | 02 | VKW | 02.VKW
|  |  |  | V | K | W | 0.1 | 03 | VKW | 03.VKW
|  |  |  | U | K | W | 0.05 | 00 | UKW | 00.UKW
|  |  |  | U | K | W | 0.025 | 01 | UKW | 01.UKW
|  |  |  | U | K | W | 0.02 | 02 | UKW | 02.UKW
|  |  |  | U | K | W | 0.01 | 03 | UKW | 03.UKW
|  |  |  | R | K | W | 0.005 | 00 | RKW | 00.RKW
|  |  |  | R | K | W | 0.001 | 01 | RKW | 01.RKW
|  |  |  | R | K | W | 1/1800 | 02 | RKW | 02.RKW
|  |  |  | R | K | W | 1/3600 | 03 | RKW | 03.RKW
| Scientific Temperature A | 00 | Transmitted raw data | L | K | I | 1 | 00 | LKI | 00.LKI
|  |  |  | V | K | I | 0.5 | 00 | VKI | 00.VKI
|  |  |  | V | K | I | 0.25 | 01 | VKI | 01.VKI
|  |  |  | V | K | I | 0.2 | 02 | VKI | 02.VKI
|  |  |  | V | K | I | 0.1 | 03 | VKI | 03.VKI
|  |  |  | U | K | I | 0.05 | 00 | UKI | 00.UKI
|  |  |  | U | K | I | 0.025 | 01 | UKI | 01.UKI
|  |  |  | U | K | I | 0.02 | 02 | UKI | 02.UKI
|  |  |  | U | K | I | 0.01 | 03 | UKI | 03.UKI
|  |  |  | R | K | I | 0.005 | 00 | RKI | 00.RKI
|  |  |  | R | K | I | 0.001 | 01 | RKI | 01.RKI
|  |  |  | R | K | I | 1/1800 | 02 | RKI | 02.RKI
|  |  |  | R | K | I | 1/3600 | 03 | RKI | 03.RKI
| Scientific Temperature B | 05 | Transmitted raw data | L | K | I | 1 | 05 | LKI | 05.LKI
|  |  |  | V | K | I | 0.5 | 05 | VKI | 05.VKI
|  |  |  | V | K | I | 0.25 | 06 | VKI | 06.VKI
|  |  |  | V | K | I | 0.2 | 07 | VKI | 07.VKI
|  |  |  | V | K | I | 0.1 | 08 | VKI | 08.VKI
|  |  |  | U | K | I | 0.05 | 05 | UKI | 05.UKI
|  |  |  | U | K | I | 0.025 | 06 | UKI | 06.UKI
|  |  |  | U | K | I | 0.02 | 07 | UKI | 07.UKI
|  |  |  | U | K | I | 0.01 | 08 | UKI | 08.UKI
|  |  |  | R | K | I | 0.005 | 05 | RKI | 05.RKI
|  |  |  | R | K | I | 0.001 | 06 | RKI | 06.RKI
|  |  |  | R | K | I | 1/1800 | 07 | RKI | 07.RKI
|  |  |  | R | K | I | 1/3600 | 08 | RKI | 08.RKI
| APSS Channels |  | Baseline |  | Inst. Code | Orien. Code
| Wind Horizontal Speed - sensor 1 | 10 | computed on Earth | L | W | S | 1 | 10 | LWS | 10.LWS
|  |  |  | V | W | S | 0.5 | 10 | VWS | 10.VWS
|  |  |  | V | W | S | 0.25 | 11 | VWS | 11.VWS
|  |  |  | V | W | S | 0.2 | 12 | VWS | 12.VWS
|  |  |  | V | W | S | 0.1 | 13 | VWS | 13.VWS
|  |  |  | U | W | S | 0.05 | 10 | UWS | 10.UWS
|  |  |  | U | W | S | 0.025 | 11 | UWS | 11.UWS
|  |  |  | U | W | S | 0.02 | 12 | UWS | 12.UWS
|  |  |  | U | W | S | 0.01 | 13 | UWS | 13.UWS
|  |  |  | R | W | S | 0.005 | 10 | RWS | 10.RWS
|  |  |  | R | W | S | 0.001 | 11 | RWS | 11.RWS
|  |  |  | R | W | S | 1/1800 | 12 | RWS | 12.RWS
|  |  |  | R | W | S | 1/3600 | 13 | RWS | 13.RWS
| Wind Vertical Speed - sensor 1 | 15 | computed on Earth | L | W | S | 1 | 15 | LWS | 15.LWS
|  |  |  | V | W | S | 0.5 | 15 | VWS | 15.VWS
|  |  |  | V | W | S | 0.25 | 16 | VWS | 16.VWS
|  |  |  | V | W | S | 0.2 | 17 | VWS | 17.VWS
|  |  |  | V | W | S | 0.1 | 18 | VWS | 18.VWS
|  |  |  | U | W | S | 0.05 | 15 | UWS | 15.UWS
|  |  |  | U | W | S | 0.025 | 16 | UWS | 16.UWS
|  |  |  | U | W | S | 0.02 | 17 | UWS | 17.UWS
|  |  |  | U | W | S | 0.01 | 18 | UWS | 18.UWS
|  |  |  | R | W | S | 0.005 | 15 | RWS | 15.RWS
|  |  |  | R | W | S | 0.001 | 16 | RWS | 16.RWS
|  |  |  | R | W | S | 1/1800 | 17 | RWS | 17.RWS
|  |  |  | R | W | S | 1/3600 | 18 | RWS | 18.RWS
| Wind Direction - sensor 1 | 10 | computed on Earth | L | W | D | 1 | 10 | LWD | 10.LWD
|  |  |  | V | W | D | 0.5 | 10 | VWD | 10.VWD
|  |  |  | V | W | D | 0.25 | 11 | VWD | 11.VWD
|  |  |  | V | W | D | 0.2 | 12 | VWD | 12.VWD
|  |  |  | V | W | D | 0.1 | 13 | VWD | 13.VWD
|  |  |  | U | W | D | 0.05 | 10 | UWD | 10.UWD
|  |  |  | U | W | D | 0.025 | 11 | UWD | 11.UWD
|  |  |  | U | W | D | 0.02 | 12 | UWD | 12.UWD
|  |  |  | U | W | D | 0.01 | 13 | UWD | 13.UWD
|  |  |  | R | W | D | 0.005 | 10 | RWD | 10.RWD
|  |  |  | R | W | D | 0.001 | 11 | RWD | 11.RWD
|  |  |  | R | W | D | 1/1800 | 12 | RWD | 12.RWD
|  |  |  | R | W | D | 1/3600 | 13 | RWD | 13.RWD
| Atmosphere Temperature - sensor 1 | 10 | computed on Earth | L | K | O | 1 | 10 | LKO | 10.LKO
|  |  |  | V | K | O | 0.5 | 10 | VKO | 10.VKO
|  |  |  | V | K | O | 0.25 | 11 | VKO | 11.VKO
|  |  |  | V | K | O | 0.2 | 12 | VKO | 12.VKO
|  |  |  | V | K | O | 0.1 | 13 | VKO | 13.VKO
|  |  |  | U | K | O | 0.05 | 10 | UKO | 10.UKO
|  |  |  | U | K | O | 0.025 | 11 | UKO | 11.UKO
|  |  |  | U | K | O | 0.02 | 12 | UKO | 12.UKO
|  |  |  | U | K | O | 0.01 | 13 | UKO | 13.UKO
|  |  |  | R | K | O | 0.005 | 10 | RKO | 10.RKO
|  |  |  | R | K | O | 0.001 | 11 | RKO | 11.RKO
|  |  |  | R | K | O | 1/1800 | 12 | RKO | 12.RKO
|  |  |  | R | K | O | 1/3600 | 13 | RKO | 13.RKO
| Wind Horizontal Speed - sensor 2 | 20 | computed on Earth | L | W | S | 1 | 20 | LWS | 20.LWS
|  |  |  | V | W | S | 0.5 | 20 | VWS | 20.VWS
|  |  |  | V | W | S | 0.25 | 21 | VWS | 21.VWS
|  |  |  | V | W | S | 0.2 | 22 | VWS | 22.VWS
|  |  |  | V | W | S | 0.1 | 23 | VWS | 23.VWS
|  |  |  | U | W | S | 0.05 | 20 | UWS | 20.UWS
|  |  |  | U | W | S | 0.025 | 21 | UWS | 21.UWS
|  |  |  | U | W | S | 0.02 | 22 | UWS | 22.UWS
|  |  |  | U | W | S | 0.01 | 23 | UWS | 23.UWS
|  |  |  | R | W | S | 0.005 | 20 | RWS | 20.RWS
|  |  |  | R | W | S | 0.001 | 21 | RWS | 21.RWS
|  |  |  | R | W | S | 1/1800 | 22 | RWS | 22.RWS
|  |  |  | R | W | S | 1/3600 | 23 | RWS | 23.RWS
| Wind Vertical Speed - sensor 2 | 25 | computed on Earth | L | W | S | 1 | 25 | LWS | 25.LWS
|  |  |  | V | W | S | 0.5 | 25 | VWS | 25.VWS
|  |  |  | V | W | S | 0.25 | 26 | VWS | 26.VWS
|  |  |  | V | W | S | 0.2 | 27 | VWS | 27.VWS
|  |  |  | V | W | S | 0.1 | 28 | VWS | 28.VWS
|  |  |  | U | W | S | 0.05 | 25 | UWS | 25.UWS
|  |  |  | U | W | S | 0.025 | 26 | UWS | 26.UWS
|  |  |  | U | W | S | 0.02 | 27 | UWS | 27.UWS
|  |  |  | U | W | S | 0.01 | 28 | UWS | 28.UWS
|  |  |  | R | W | S | 0.005 | 25 | RWS | 25.RWS
|  |  |  | R | W | S | 0.001 | 26 | RWS | 26.RWS
|  |  |  | R | W | S | 1/1800 | 27 | RWS | 27.RWS
|  |  |  | R | W | S | 1/3600 | 28 | RWS | 28.RWS
| Wind Direction - sensor 2 | 20 | computed on Earth | L | W | D | 1 | 20 | LWD | 20.LWD
|  |  |  | V | W | D | 0.5 | 20 | VWD | 20.VWD
|  |  |  | V | W | D | 0.25 | 21 | VWD | 21.VWD
|  |  |  | V | W | D | 0.2 | 22 | VWD | 22.VWD
|  |  |  | V | W | D | 0.1 | 23 | VWD | 23.VWD
|  |  |  | U | W | D | 0.05 | 20 | UWD | 20.UWD
|  |  |  | U | W | D | 0.025 | 21 | UWD | 21.UWD
|  |  |  | U | W | D | 0.02 | 22 | UWD | 22.UWD
|  |  |  | U | W | D | 0.01 | 23 | UWD | 23.UWD
|  |  |  | R | W | D | 0.005 | 20 | RWD | 20.RWD
|  |  |  | R | W | D | 0.001 | 21 | RWD | 21.RWD
|  |  |  | R | W | D | 1/1800 | 22 | RWD | 22.RWD
|  |  |  | R | W | D | 1/3600 | 23 | RWD | 23.RWD
| Atmosphere Temperature - sensor 2 | 20 | computed on Earth | L | K | O | 1 | 20 | LKO | 20.LKO
|  |  |  | V | K | O | 0.5 | 20 | VKO | 20.VKO
|  |  |  | V | K | O | 0.25 | 21 | VKO | 21.VKO
|  |  |  | V | K | O | 0.2 | 22 | VKO | 22.VKO
|  |  |  | V | K | O | 0.1 | 23 | VKO | 23.VKO
|  |  |  | U | K | O | 0.05 | 20 | UKO | 20.UKO
|  |  |  | U | K | O | 0.025 | 21 | UKO | 21.UKO
|  |  |  | U | K | O | 0.02 | 22 | UKO | 22.UKO
|  |  |  | U | K | O | 0.01 | 23 | UKO | 23.UKO
|  |  |  | R | K | O | 0.005 | 20 | RKO | 20.RKO
|  |  |  | R | K | O | 0.001 | 21 | RKO | 21.RKO
|  |  |  | R | K | O | 1/1800 | 22 | RKO | 22.RKO
|  |  |  | R | K | O | 1/3600 | 23 | RKO | 23.RKO
| Wind Horizontal Speed - Composite | 30 | computed on Earth | L | W | S | 1 | 30 | LWS | 30.LWS
|  |  |  | V | W | S | 0.5 | 30 | VWS | 30.VWS
|  |  |  | V | W | S | 0.25 | 31 | VWS | 31.VWS
|  |  |  | V | W | S | 0.2 | 32 | VWS | 32.VWS
|  |  |  | V | W | S | 0.1 | 33 | VWS | 33.VWS
|  |  |  | U | W | S | 0.05 | 30 | UWS | 30.UWS
|  |  |  | U | W | S | 0.025 | 31 | UWS | 31.UWS
|  |  |  | U | W | S | 0.02 | 32 | UWS | 32.UWS
|  |  |  | U | W | S | 0.01 | 33 | UWS | 33.UWS
|  |  |  | R | W | S | 0.005 | 30 | RWS | 30.RWS
|  |  |  | R | W | S | 0.001 | 31 | RWS | 31.RWS
|  |  |  | R | W | S | 1/1800 | 32 | RWS | 32.RWS
|  |  |  | R | W | S | 1/3600 | 33 | RWS | 33.RWS
| Wind Vertical Speed - Composite | 35 | computed on Earth | L | W | S | 1 | 35 | LWS | 35.LWS
|  |  |  | V | W | S | 0.5 | 35 | VWS | 35.VWS
|  |  |  | V | W | S | 0.25 | 36 | VWS | 36.VWS
|  |  |  | V | W | S | 0.2 | 37 | VWS | 37.VWS
|  |  |  | V | W | S | 0.1 | 38 | VWS | 38.VWS
|  |  |  | U | W | S | 0.05 | 35 | UWS | 35.UWS
|  |  |  | U | W | S | 0.025 | 36 | UWS | 36.UWS
|  |  |  | U | W | S | 0.02 | 37 | UWS | 37.UWS
|  |  |  | U | W | S | 0.01 | 38 | UWS | 38.UWS
|  |  |  | R | W | S | 0.005 | 35 | RWS | 35.RWS
|  |  |  | R | W | S | 0.001 | 36 | RWS | 36.RWS
|  |  |  | R | W | S | 1/1800 | 37 | RWS | 37.RWS
|  |  |  | R | W | S | 1/3600 | 38 | RWS | 38.RWS
| Wind Direction - Composite | 30 | computed on Earth | L | W | D | 1 | 30 | LWD | 30.LWD
|  |  |  | V | W | D | 0.5 | 30 | VWD | 30.VWD
|  |  |  | V | W | D | 0.25 | 31 | VWD | 31.VWD
|  |  |  | V | W | D | 0.2 | 32 | VWD | 32.VWD
|  |  |  | V | W | D | 0.1 | 33 | VWD | 33.VWD
|  |  |  | U | W | D | 0.05 | 30 | UWD | 30.UWD
|  |  |  | U | W | D | 0.025 | 31 | UWD | 31.UWD
|  |  |  | U | W | D | 0.02 | 32 | UWD | 32.UWD
|  |  |  | U | W | D | 0.01 | 33 | UWD | 33.UWD
|  |  |  | R | W | D | 0.005 | 30 | RWD | 30.RWD
|  |  |  | R | W | D | 0.001 | 31 | RWD | 31.RWD
|  |  |  | R | W | D | 1/1800 | 32 | RWD | 32.RWD
|  |  |  | R | W | D | 1/3600 | 33 | RWD | 33.RWD
| Atmosphere Temperature - Composite | 30 | computed on Earth | L | K | O | 1 | 30 | LKO | 30.LKO
|  |  |  | V | K | O | 0.5 | 30 | VKO | 30.VKO
|  |  |  | V | K | O | 0.25 | 31 | VKO | 31.VKO
|  |  |  | V | K | O | 0.2 | 32 | VKO | 32.VKO
|  |  |  | V | K | O | 0.1 | 33 | VKO | 33.VKO
|  |  |  | U | K | O | 0.05 | 30 | UKO | 30.UKO
|  |  |  | U | K | O | 0.025 | 31 | UKO | 31.UKO
|  |  |  | U | K | O | 0.02 | 32 | UKO | 32.UKO
|  |  |  | U | K | O | 0.01 | 33 | UKO | 33.UKO
|  |  |  | R | K | O | 0.005 | 30 | RKO | 30.RKO
|  |  |  | R | K | O | 0.001 | 31 | RKO | 31.RKO
|  |  |  | R | K | O | 1/1800 | 32 | RKO | 32.RKO
|  |  |  | R | K | O | 1/3600 | 33 | RKO | 33.RKO
| Pressure (Outside) | 10 | computed on Earth | B | D | O | 20 | 12 | BDO | 12.BDO
|  |  |  | M | D | O | 4 | 11 | MDO | 11.MDO
|  |  |  | M | D | O | 2 | 12 | MDO | 12.MDO
|  |  |  | L | D | O | 1 | 10 | LDO | 10.LDO
|  |  |  | V | D | O | 0.5 | 10 | VDO | 10.VDO
|  |  |  | V | D | O | 0.2 | 12 | VDO | 12.VDO
| Pressure Sensor Temperature (Inside) | 20 | computed on Earth | B | K | I | 20 | 22 | BKI | 22.BKI
|  |  |  | M | K | I | 4 | 21 | MKI | 21.MKI
|  |  |  | M | K | I | 2 | 22 | MKI | 22.MKI
|  |  |  | L | K | I | 1 | 20 | LKI | 20.LKI
|  |  |  | V | K | I | 0.5 | 20 | VKI | 20.VKI
|  |  |  | V | K | I | 0.2 | 22 | VKI | 22.VKI
| Pressure (Outside) | 0 | Transmitted raw data | B | D | O | 50 | 00 | BDO | 00.BDO
|  |  |  | B | D | O | 25 | 01 | BDO | 01.BDO
|  |  |  | B | D | O | 20 | 02 | BDO | 02.BDO
|  |  |  | B | D | O | 10 | 03 | BDO | 03.BDO
|  |  |  | M | D | O | 5 | 00 | MDO | 00.MDO
|  |  |  | M | D | O | 4 | 01 | MDO | 01.MDO
|  |  |  | M | D | O | 2 | 02 | MDO | 02.MDO
|  |  |  | L | D | O | 1 | 00 | LDO | 00.LDO
|  |  |  | V | D | O | 0.5 | 00 | VDO | 00.VDO
|  |  |  | V | D | O | 0.25 | 01 | VDO | 01.VDO
|  |  |  | V | D | O | 0.2 | 02 | VDO | 02.VDO
|  |  |  | V | D | O | 0.1 | 03 | VDO | 03.VDO
|  |  |  | U | D | O | 0.05 | 00 | UDO | 00.UDO
|  |  |  | U | D | O | 0.025 | 01 | UDO | 01.UDO
|  |  |  | U | D | O | 0.02 | 02 | UDO | 02.UDO
|  |  |  | U | D | O | 0.01 | 03 | UDO | 03.UDO
|  |  |  | R | D | O | 0.005 | 00 | RDO | 00.RDO
|  |  |  | R | D | O | 0.001 | 01 | RDO | 01.RDO
|  |  |  | R | D | O | 1/1800 | 02 | RDO | 02.RDO
|  |  |  | R | D | O | 1/3600 | 03 | RDO | 03.RDO
| Pressure Sensor Temperature (Inside) | 10 | Transmitted raw data | B | K | I | 50 | 10 | BKI | 10.BKI
|  |  |  | B | K | I | 25 | 11 | BKI | 11.BKI
|  |  |  | B | K | I | 20 | 12 | BKI | 12.BKI
|  |  |  | B | K | I | 10 | 13 | BKI | 13.BKI
|  |  |  | M | K | I | 5 | 10 | MKI | 10.MKI
|  |  |  | M | K | I | 4 | 11 | MKI | 11.MKI
|  |  |  | M | K | I | 2 | 12 | MKI | 12.MKI
|  |  |  | L | K | I | 1 | 10 | LKI | 10.LKI
|  |  |  | V | K | I | 0.5 | 10 | VKI | 10.VKI
|  |  |  | V | K | I | 0.25 | 11 | VKI | 11.VKI
|  |  |  | V | K | I | 0.2 | 12 | VKI | 12.VKI
|  |  |  | V | K | I | 0.1 | 13 | VKI | 13.VKI
|  |  |  | U | K | I | 0.05 | 10 | UKI | 10.UKI
|  |  |  | U | K | I | 0.025 | 11 | UKI | 11.UKI
|  |  |  | U | K | I | 0.02 | 12 | UKI | 12.UKI
|  |  |  | U | K | I | 0.01 | 13 | UKI | 13.UKI
|  |  |  | R | K | I | 0.005 | 10 | RKI | 10.RKI
|  |  |  | R | K | I | 0.001 | 11 | RKI | 11.RKI
|  |  |  | R | K | I | 1/1800 | 12 | RKI | 12.RKI
|  |  |  | R | K | I | 1/3600 | 13 | RKI | 13.RKI
| Magnetomer1 | 00 | Transmitted raw data | B | F | 1 | 50 | 00 | BF1 | 00.BF1
|  |  |  | B | F | 1 | 25 | 01 | BF1 | 01.BF1
|  |  |  | B | F | 1 | 20 | 02 | BF1 | 02.BF1
|  |  |  | B | F | 1 | 10 | 03 | BF1 | 03.BF1
|  |  |  | M | F | 1 | 5 | 00 | MF1 | 00.MF1
|  |  |  | M | F | 1 | 4 | 01 | MF1 | 01.MF1
|  |  |  | M | F | 1 | 2 | 02 | MF1 | 02.MF1
|  |  |  | L | F | 1 | 1 | 00 | LF1 | 00.LF1
|  |  |  | V | F | 1 | 0.5 | 00 | VF1 | 00.VF1
|  |  |  | V | F | 1 | 0.25 | 01 | VF1 | 01.VF1
|  |  |  | V | F | 1 | 0.2 | 02 | VF1 | 02.VF1
|  |  |  | V | F | 1 | 0.1 | 03 | VF1 | 03.VF1
|  |  |  | U | F | 1 | 0.05 | 00 | UF1 | 00.UF1
|  |  |  | U | F | 1 | 0.025 | 01 | UF1 | 01.UF1
|  |  |  | U | F | 1 | 0.02 | 02 | UF1 | 02.UF1
|  |  |  | U | F | 1 | 0.01 | 03 | UF1 | 03.UF1
|  |  |  | R | F | 1 | 0.005 | 00 | RF1 | 00.RF1
|  |  |  | R | F | 1 | 0.001 | 01 | RF1 | 01.RF1
|  |  |  | R | F | 1 | 1/1800 | 02 | RF1 | 02.RF1
|  |  |  | R | F | 1 | 1/3600 | 03 | RF1 | 03.RF1
| Magnetomer2 | 00 | Transmitted raw data | B | F | 2 | 50 | 00 | BF2 | 00.BF2
|  |  |  | B | F | 2 | 25 | 01 | BF2 | 01.BF2
|  |  |  | B | F | 2 | 20 | 02 | BF2 | 02.BF2
|  |  |  | B | F | 2 | 10 | 03 | BF2 | 03.BF2
|  |  |  | M | F | 2 | 5 | 00 | MF2 | 00.MF2
|  |  |  | M | F | 2 | 4 | 01 | MF2 | 01.MF2
|  |  |  | M | F | 2 | 2 | 02 | MF2 | 02.MF2
|  |  |  | L | F | 2 | 1 | 00 | LF2 | 00.LF2
|  |  |  | V | F | 2 | 0.5 | 00 | VF2 | 00.VF2
|  |  |  | V | F | 2 | 0.25 | 01 | VF2 | 01.VF2
|  |  |  | V | F | 2 | 0.2 | 02 | VF2 | 02.VF2
|  |  |  | V | F | 2 | 0.1 | 03 | VF2 | 03.VF2
|  |  |  | U | F | 2 | 0.05 | 00 | UF2 | 00.UF2
|  |  |  | U | F | 2 | 0.025 | 01 | UF2 | 01.UF2
|  |  |  | U | F | 2 | 0.02 | 02 | UF2 | 02.UF2
|  |  |  | U | F | 2 | 0.01 | 03 | UF2 | 03.UF2
|  |  |  | R | F | 2 | 0.005 | 00 | RF2 | 00.RF2
|  |  |  | R | F | 2 | 0.001 | 01 | RF2 | 01.RF2
|  |  |  | R | F | 2 | 1/1800 | 02 | RF2 | 02.RF2
|  |  |  | R | F | 2 | 1/3600 | 03 | RF2 | 03.RF2
| Magnetomer3 | 00 | Transmitted raw data | B | F | 3 | 50 | 00 | BF3 | 00.BF3
|  |  |  | B | F | 3 | 25 | 01 | BF3 | 01.BF3
|  |  |  | B | F | 3 | 20 | 02 | BF3 | 02.BF3
|  |  |  | B | F | 3 | 10 | 03 | BF3 | 03.BF3
|  |  |  | M | F | 3 | 5 | 00 | MF3 | 00.MF3
|  |  |  | M | F | 3 | 4 | 01 | MF3 | 01.MF3
|  |  |  | M | F | 3 | 2 | 02 | MF3 | 02.MF3
|  |  |  | L | F | 3 | 1 | 00 | LF3 | 00.LF3
|  |  |  | V | F | 3 | 0.5 | 00 | VF3 | 00.VF3
|  |  |  | V | F | 3 | 0.25 | 01 | VF3 | 01.VF3
|  |  |  | V | F | 3 | 0.2 | 02 | VF3 | 02.VF3
|  |  |  | V | F | 3 | 0.1 | 03 | VF3 | 03.VF3
|  |  |  | U | F | 3 | 0.05 | 00 | UF3 | 00.UF3
|  |  |  | U | F | 3 | 0.025 | 01 | UF3 | 01.UF3
|  |  |  | U | F | 3 | 0.02 | 02 | UF3 | 02.UF3
|  |  |  | U | F | 3 | 0.01 | 03 | UF3 | 03.UF3
|  |  |  | R | F | 3 | 0.005 | 00 | RF3 | 00.RF3
|  |  |  | R | F | 3 | 0.001 | 01 | RF3 | 01.RF3
|  |  |  | R | F | 3 | 1/1800 | 02 | RF3 | 02.RF3
|  |  |  | R | F | 3 | 1/3600 | 03 | RF3 | 03.RF3
| Magnetometer temperature | 00 | Transmitted raw data | B | K | M | 50 | 00 | BKM | 00.BKM
|  |  |  | B | K | M | 25 | 01 | BKM | 01.BKM
|  |  |  | B | K | M | 20 | 02 | BKM | 02.BKM
|  |  |  | B | K | M | 10 | 03 | BKM | 03.BKM
|  |  |  | M | K | M | 5 | 00 | MKM | 00.MKM
|  |  |  | M | K | M | 4 | 01 | MKM | 01.MKM
|  |  |  | M | K | M | 2 | 02 | MKM | 02.MKM
|  |  |  | L | K | M | 1 | 00 | LKM | 00.LKM
|  |  |  | V | K | M | 0.5 | 00 | VKM | 00.VKM
|  |  |  | V | K | M | 0.25 | 01 | VKM | 01.VKM
|  |  |  | V | K | M | 0.2 | 02 | VKM | 02.VKM
|  |  |  | V | K | M | 0.1 | 03 | VKM | 03.VKM
|  |  |  | U | K | M | 0.05 | 00 | UKM | 00.UKM
|  |  |  | U | K | M | 0.025 | 01 | UKM | 01.UKM
|  |  |  | U | K | M | 0.02 | 02 | UKM | 02.UKM
|  |  |  | U | K | M | 0.01 | 03 | UKM | 03.UKM
|  |  |  | R | K | M | 0.005 | 00 | RKM | 00.RKM
|  |  |  | R | K | M | 0.001 | 01 | RKM | 01.RKM
|  |  |  | R | K | M | 1/1800 | 02 | RKM | 02.RKM
|  |  |  | R | K | M | 1/3600 | 03 | RKM | 03.RKM
| S/C Power Voltage | 80 | Transmitted raw data | L | E | V | 1 | 80 | LEV | 80.LEV
|  |  |  | V | E | V | 0.5 | 80 | VEV | 80.VEV
|  |  |  | V | E | V | 0.25 | 81 | VEV | 81.VEV
|  |  |  | V | E | V | 0.2 | 82 | VEV | 82.VEV
|  |  |  | V | E | V | 0.1 | 83 | VEV | 83.VEV
|  |  |  | U | E | V | 0.05 | 80 | UEV | 80.UEV
|  |  |  | U | E | V | 0.025 | 81 | UEV | 81.UEV
|  |  |  | U | E | V | 0.02 | 82 | UEV | 82.UEV
|  |  |  | U | E | V | 0.01 | 83 | UEV | 83.UEV
|  |  |  | R | E | V | 0.005 | 80 | REV | 80.REV
|  |  |  | R | E | V | 0.001 | 81 | REV | 81.REV
|  |  |  | R | E | V | 1/1800 | 82 | REV | 82.REV
|  |  |  | R | E | V | 1/3600 | 83 | REV | 83.REV
SP Seismometer Channels
| SP1 (High Gain) | 65 | Transmitted raw data | E | H | U | 100 | 65 | EHU | 65.EHU
|  |  |  | S | H | U | 50 | 65 | SHU | 65.SHU
|  |  |  | S | H | U | 25 | 66 | SHU | 66.SHU
|  |  |  | S | H | U | 20 | 67 | SHU | 67.SHU
|  |  |  | S | H | U | 10 | 68 | SHU | 68.SHU
|  |  |  | M | H | U | 5 | 65 | MHU | 65.MHU
|  |  |  | M | H | U | 4 | 66 | MHU | 66.MHU
|  |  |  | M | H | U | 2 | 67 | MHU | 67.MHU
|  |  |  | L | H | U | 1 | 65 | LHU | 65.LHU
| SP2 (High Gain) | 65 | Transmitted raw data | E | H | V | 100 | 65 | EHV | 65.EHV
|  |  |  | S | H | V | 50 | 65 | SHV | 65.SHV
|  |  |  | S | H | V | 25 | 66 | SHV | 66.SHV
|  |  |  | S | H | V | 20 | 67 | SHV | 67.SHV
|  |  |  | S | H | V | 10 | 68 | SHV | 68.SHV
|  |  |  | M | H | V | 5 | 65 | MHV | 65.MHV
|  |  |  | M | H | V | 4 | 66 | MHV | 66.MHV
|  |  |  | M | H | V | 2 | 67 | MHV | 67.MHV
|  |  |  | L | H | V | 1 | 65 | LHV | 65.LHV
| SP3 (High Gain) | 65 | Transmitted raw data | E | H | W | 100 | 65 | EHW | 65.EHW
|  |  |  | S | H | W | 50 | 65 | SHW | 65.SHW
|  |  |  | S | H | W | 25 | 66 | SHW | 66.SHW
|  |  |  | S | H | W | 20 | 67 | SHW | 67.SHW
|  |  |  | S | H | W | 10 | 68 | SHW | 68.SHW
|  |  |  | M | H | W | 5 | 65 | MHW | 65.MHW
|  |  |  | M | H | W | 4 | 66 | MHW | 66.MHW
|  |  |  | M | H | W | 2 | 67 | MHW | 67.MHW
|  |  |  | L | H | W | 1 | 65 | LHW | 65.LHW
| SP1 ( Low Gain) | 70 | Transmitted raw data | E | H | U | 100 | 70 | EHU | 70.EHU
|  |  |  | S | H | U | 50 | 70 | SHU | 70.SHU
|  |  |  | S | H | U | 25 | 71 | SHU | 71.SHU
|  |  |  | S | H | U | 20 | 72 | SHU | 72.SHU
|  |  |  | S | H | U | 10 | 73 | SHU | 73.SHU
|  |  |  | M | H | U | 5 | 70 | MHU | 70.MHU
|  |  |  | M | H | U | 4 | 71 | MHU | 71.MHU
|  |  |  | M | H | U | 2 | 72 | MHU | 72.MHU
|  |  |  | L | H | U | 1 | 73 | LHU | 73.LHU
|  |  |  | V | H | U | 0.5 | 70 | VHU | 70.VHU
|  |  |  | V | H | U | 0.25 | 71 | VHU | 71.VHU
|  |  |  | V | H | U | 0.2 | 72 | VHU | 72.VHU
|  |  |  | V | H | U | 0.1 | 73 | VHU | 73.VHU
|  |  |  | U | H | U | 0.05 | 70 | UHU | 70.UHU
|  |  |  | U | H | U | 0.025 | 71 | UHU | 71.UHU
|  |  |  | U | H | U | 0.02 | 72 | UHU | 72.UHU
|  |  |  | U | H | U | 0.01 | 73 | UHU | 73.UHU
|  |  |  | R | H | U | 0.005 | 70 | RHU | 70.RHU
|  |  |  | R | H | U | 0.001 | 71 | RHU | 71.RHU
|  |  |  | R | H | U | 1/1800 | 72 | RHU | 72.RHU
|  |  |  | R | H | U | 1/3600 | 73 | RHU | 73.RHU
| SP2 (Low Gain) | 70 | Transmitted raw data | E | H | V | 100 | 70 | EHV | 70.EHV
|  |  |  | S | H | V | 50 | 70 | SHV | 70.SHV
|  |  |  | S | H | V | 25 | 71 | SHV | 71.SHV
|  |  |  | S | H | V | 20 | 72 | SHV | 72.SHV
|  |  |  | S | H | V | 10 | 73 | SHV | 73.SHV
|  |  |  | M | H | V | 5 | 70 | MHV | 70.MHV
|  |  |  | M | H | V | 4 | 71 | MHV | 71.MHV
|  |  |  | M | H | V | 2 | 72 | MHV | 72.MHV
|  |  |  | L | H | V | 1 | 73 | LHV | 73.LHV
|  |  |  | V | H | V | 0.5 | 70 | VHV | 70.VHV
|  |  |  | V | H | V | 0.25 | 71 | VHV | 71.VHV
|  |  |  | V | H | V | 0.2 | 72 | VHV | 72.VHV
|  |  |  | V | H | V | 0.1 | 73 | VHV | 73.VHV
|  |  |  | U | H | V | 0.05 | 70 | UHV | 70.UHV
|  |  |  | U | H | V | 0.025 | 71 | UHV | 71.UHV
|  |  |  | U | H | V | 0.02 | 72 | UHV | 72.UHV
|  |  |  | U | H | V | 0.01 | 73 | UHV | 73.UHV
|  |  |  | R | H | V | 0.005 | 70 | RHV | 70.RHV
|  |  |  | R | H | V | 0.001 | 71 | RHV | 71.RHV
|  |  |  | R | H | V | 1/1800 | 72 | RHV | 72.RHV
|  |  |  | R | H | V | 1/3600 | 73 | RHV | 73.RHV
| SP3 (Low Gain) | 70 | Transmitted raw data | E | H | W | 100 | 70 | EHW | 70.EHW
|  |  |  | S | H | W | 50 | 70 | SHW | 70.SHW
|  |  |  | S | H | W | 25 | 71 | SHW | 71.SHW
|  |  |  | S | H | W | 20 | 72 | SHW | 72.SHW
|  |  |  | S | H | W | 10 | 73 | SHW | 73.SHW
|  |  |  | M | H | W | 5 | 70 | MHW | 70.MHW
|  |  |  | M | H | W | 4 | 71 | MHW | 71.MHW
|  |  |  | M | H | W | 2 | 72 | MHW | 72.MHW
|  |  |  | L | H | W | 1 | 73 | LHW | 73.LHW
|  |  |  | V | H | W | 0.5 | 70 | VHW | 70.VHW
|  |  |  | V | H | W | 0.25 | 71 | VHW | 71.VHW
|  |  |  | V | H | W | 0.2 | 72 | VHW | 72.VHW
|  |  |  | V | H | W | 0.1 | 73 | VHW | 73.VHW
|  |  |  | U | H | W | 0.05 | 70 | UHW | 70.UHW
|  |  |  | U | H | W | 0.025 | 71 | UHW | 71.UHW
|  |  |  | U | H | W | 0.02 | 72 | UHW | 72.UHW
|  |  |  | U | H | W | 0.01 | 73 | UHW | 73.UHW
|  |  |  | R | H | W | 0.005 | 70 | RHW | 70.RHW
|  |  |  | R | H | W | 0.001 | 71 | RHW | 71.RHW
|  |  |  | R | H | W | 1/1800 | 72 | RHW | 72.RHW
|  |  |  | R | H | W | 1/3600 | 73 | RHW | 73.RHW
SEIS Software Synthesized Data
| SEISVELZ | 55 | Transmitted processed data | H | Z | C | 100 | 55 | HZC | 55.HZC
|  |  |  | B | Z | C | 50 | 55 | BZC | 55.BZC
|  |  |  | B | Z | C | 25 | 56 | BZC | 56.BZC
|  |  |  | B | Z | C | 20 | 57 | BZC | 57.BZC
|  |  |  | B | Z | C | 10 | 58 | BZC | 58.BZC
|  |  |  | M | Z | C | 5 | 55 | MZC | 55.MZC
|  |  |  | M | Z | C | 4 | 56 | MZC | 56.MZC
|  |  |  | M | Z | C | 2 | 57 | MZC | 57.MZC
|  |  |  | L | Z | C | 1 | 58 | LZC | 58.LZC
|  |  |  | V | Z | C | 0.5 | 55 | VZC | 55.VZC
|  |  |  | V | Z | C | 0.25 | 56 | VZC | 56.VZC
|  |  |  | V | Z | C | 0.2 | 57 | VZC | 57.VZC
|  |  |  | V | Z | C | 0.1 | 58 | VZC | 58.VZC
|  |  |  | U | Z | C | 0.05 | 55 | UZC | 55.UZC
|  |  |  | U | Z | C | 0.025 | 56 | UZC | 56.UZC
|  |  |  | U | Z | C | 0.02 | 57 | UZC | 57.UZC
|  |  |  | U | Z | C | 0.01 | 58 | UZC | 58.UZC
|  |  |  | R | Z | C | 0.005 | 55 | RZC | 55.RZC
|  |  |  | R | Z | C | 0.001 | 56 | RZC | 56.RZC
|  |  |  | R | Z | C | 1/1800 | 57 | RZC | 57.RZC
|  |  |  | R | Z | C | 1/3600 | 58 | RZC | 58.RZC
| SPZ | 75 | Transmitted processed data | E | Z | C | 100 | 75 | EZC | 75.EZC
|  |  |  | S | Z | C | 50 | 75 | SZC | 75.SZC
|  |  |  | S | Z | C | 25 | 76 | SZC | 76.SZC
|  |  |  | S | Z | C | 20 | 77 | SZC | 77.SZC
|  |  |  | S | Z | C | 10 | 78 | SZC | 78.SZC
|  |  |  | M | Z | C | 5 | 75 | MZC | 75.MZC
|  |  |  | M | Z | C | 4 | 76 | MZC | 76.MZC
|  |  |  | M | Z | C | 2 | 77 | MZC | 77.MZC
|  |  |  | L | Z | C | 1 | 78 | LZC | 78.LZC
|  |  |  | V | Z | C | 0.5 | 75 | VZC | 75.VZC
|  |  |  | V | Z | C | 0.25 | 76 | VZC | 76.VZC
|  |  |  | V | Z | C | 0.2 | 77 | VZC | 77.VZC
|  |  |  | V | Z | C | 0.1 | 78 | VZC | 78.VZC
|  |  |  | U | Z | C | 0.05 | 75 | UZC | 75.UZC
|  |  |  | U | Z | C | 0.025 | 76 | UZC | 76.UZC
|  |  |  | U | Z | C | 0.02 | 77 | UZC | 77.UZC
|  |  |  | U | Z | C | 0.01 | 78 | UZC | 78.UZC
|  |  |  | R | Z | C | 0.005 | 75 | RZC | 75.RZC
|  |  |  | R | Z | C | 0.001 | 76 | RZC | 76.RZC
|  |  |  | R | Z | C | 1/1800 | 77 | RZC | 77.RZC
|  |  |  | R | Z | C | 1/3600 | 78 | RZC | 78.RZC
| VBBR | 80 | N/A | H | Z | C | 100 | 80 | HZC | 80.HZC
|  |  |  | B | Z | C | 50 | 80 | BZC | 80.BZC
|  |  |  | B | Z | C | 25 | 81 | BZC | 81.BZC
|  |  |  | B | Z | C | 20 | 82 | BZC | 82.BZC
|  |  |  | B | Z | C | 10 | 83 | BZC | 83.BZC
|  |  |  | M | Z | C | 5 | 80 | MZC | 80.MZC
|  |  |  | M | Z | C | 4 | 81 | MZC | 81.MZC
|  |  |  | M | Z | C | 2 | 82 | MZC | 82.MZC
|  |  |  | L | Z | C | 1 | 83 | LZC | 83.LZC
|  |  |  | V | Z | C | 0.5 | 80 | VZC | 80.VZC
|  |  |  | V | Z | C | 0.25 | 81 | VZC | 81.VZC
|  |  |  | V | Z | C | 0.2 | 82 | VZC | 82.VZC
|  |  |  | V | Z | C | 0.1 | 83 | VZC | 83.VZC
|  |  |  | U | Z | C | 0.05 | 80 | UZC | 80.UZC
|  |  |  | U | Z | C | 0.025 | 81 | UZC | 81.UZC
|  |  |  | U | Z | C | 0.02 | 82 | UZC | 82.UZC
|  |  |  | U | Z | C | 0.01 | 83 | UZC | 83.UZC
|  |  |  | R | Z | C | 0.005 | 80 | RZC | 80.RZC
|  |  |  | R | Z | C | 0.001 | 81 | RZC | 81.RZC
|  |  |  | R | Z | C | 1/1800 | 82 | RZC | 82.RZC
|  |  |  | R | Z | C | 1/3600 | 83 | RZC | 83.RZC
| SPR | 20 | N/A | H | Z | C | 100 | 20 | HZC | 20.HZC
|  |  |  | B | Z | C | 50 | 20 | BZC | 20.BZC
|  |  |  | B | Z | C | 25 | 21 | BZC | 21.BZC
|  |  |  | B | Z | C | 20 | 22 | BZC | 22.BZC
|  |  |  | B | Z | C | 10 | 23 | BZC | 23.BZC
|  |  |  | M | Z | C | 5 | 20 | MZC | 20.MZC
|  |  |  | M | Z | C | 4 | 21 | MZC | 21.MZC
|  |  |  | M | Z | C | 2 | 22 | MZC | 22.MZC
|  |  |  | L | Z | C | 1 | 23 | LZC | 23.LZC
|  |  |  | V | Z | C | 0.5 | 20 | VZC | 20.VZC
|  |  |  | V | Z | C | 0.25 | 21 | VZC | 21.VZC
|  |  |  | V | Z | C | 0.2 | 22 | VZC | 22.VZC
|  |  |  | V | Z | C | 0.1 | 23 | VZC | 23.VZC
|  |  |  | U | Z | C | 0.05 | 20 | UZC | 20.UZC
|  |  |  | U | Z | C | 0.025 | 21 | UZC | 21.UZC
|  |  |  | U | Z | C | 0.02 | 22 | UZC | 22.UZC
|  |  |  | U | Z | C | 0.01 | 23 | UZC | 23.UZC
|  |  |  | R | Z | C | 0.005 | 20 | RZC | 20.RZC
|  |  |  | R | Z | C | 0.001 | 21 | RZC | 21.RZC
|  |  |  | R | Z | C | 1/1800 | 22 | RZC | 22.RZC
|  |  |  | R | Z | C | 1/3600 | 23 | RZC | 23.RZC
| ESTAVBB | 40 | Transmitted processed data | L | H | Z | 1 | 40 | LHZ | 40.LHZ
|  |  |  | V | H | Z | 0.5 | 40 | VHZ | 40.VHZ
|  |  |  | V | H | Z | 0.25 | 41 | VHZ | 41.VHZ
|  |  |  | V | H | Z | 0.2 | 42 | VHZ | 42.VHZ
|  |  |  | V | H | Z | 0.1 | 43 | VHZ | 43.VHZ
|  |  |  | U | H | Z | 0.05 | 40 | UHZ | 40.UHZ
|  |  |  | U | H | Z | 0.025 | 41 | UHZ | 41.UHZ
|  |  |  | U | H | Z | 0.02 | 42 | UHZ | 42.UHZ
|  |  |  | U | H | Z | 0.01 | 43 | UHZ | 43.UHZ
|  |  |  | R | H | Z | 0.005 | 40 | RHZ | 40.RHZ
|  |  |  | R | H | Z | 0.001 | 41 | RHZ | 41.RHZ
|  |  |  | R | H | Z | 1/1800 | 42 | RHZ | 42.RHZ
|  |  |  | R | H | Z | 1/3600 | 43 | RHZ | 43.RHZ
| MAXVBB | 45 | Transmitted processed data | L | Y | Z | 1 | 45 | LYZ | 45.LYZ
|  |  |  | V | Y | Z | 0.5 | 45 | VYZ | 45.VYZ
|  |  |  | V | Y | Z | 0.25 | 46 | VYZ | 46.VYZ
|  |  |  | V | Y | Z | 0.2 | 47 | VYZ | 47.VYZ
|  |  |  | V | Y | Z | 0.1 | 48 | VYZ | 48.VYZ
|  |  |  | U | Y | Z | 0.05 | 45 | UYZ | 45.UYZ
|  |  |  | U | Y | Z | 0.025 | 46 | UYZ | 46.UYZ
|  |  |  | U | Y | Z | 0.02 | 47 | UYZ | 47.UYZ
|  |  |  | U | Y | Z | 0.01 | 48 | UYZ | 48.UYZ
|  |  |  | R | Y | Z | 0.005 | 45 | RYZ | 45.RYZ
|  |  |  | R | Y | Z | 0.001 | 46 | RYZ | 46.RYZ
|  |  |  | R | Y | Z | 1/1800 | 47 | RYZ | 47.RYZ
|  |  |  | R | Y | Z | 1/3600 | 48 | RYZ | 48.RYZ
| ESTASP | 85 | Transmitted processed data | L | L | Z | 1 | 85 | LLZ | 85.LLZ
|  |  |  | V | L | Z | 0.5 | 85 | VLZ | 85.VLZ
|  |  |  | V | L | Z | 0.25 | 86 | VLZ | 86.VLZ
|  |  |  | V | L | Z | 0.2 | 87 | VLZ | 87.VLZ
|  |  |  | V | L | Z | 0.1 | 88 | VLZ | 88.VLZ
|  |  |  | U | L | Z | 0.05 | 85 | ULZ | 85.ULZ
|  |  |  | U | L | Z | 0.025 | 86 | ULZ | 86.ULZ
|  |  |  | U | L | Z | 0.02 | 87 | ULZ | 87.ULZ
|  |  |  | U | L | Z | 0.01 | 88 | ULZ | 88.ULZ
|  |  |  | R | L | Z | 0.005 | 85 | RLZ | 85.RLZ
|  |  |  | R | L | Z | 0.001 | 86 | RLZ | 86.RLZ
|  |  |  | R | L | Z | 1/1800 | 87 | RLZ | 87.RLZ
|  |  |  | R | L | Z | 1/3600 | 88 | RLZ | 88.RLZ
| MAXSP | 90 | Transmitted processed data | L | Y | Z | 1 | 90 | LYZ | 90.LYZ
|  |  |  | V | Y | Z | 0.5 | 90 | VYZ | 90.VYZ
|  |  |  | V | Y | Z | 0.25 | 91 | VYZ | 91.VYZ
|  |  |  | V | Y | Z | 0.2 | 92 | VYZ | 92.VYZ
|  |  |  | V | Y | Z | 0.1 | 93 | VYZ | 93.VYZ
|  |  |  | U | Y | Z | 0.05 | 90 | UYZ | 90.UYZ
|  |  |  | U | Y | Z | 0.025 | 91 | UYZ | 91.UYZ
|  |  |  | U | Y | Z | 0.02 | 92 | UYZ | 92.UYZ
|  |  |  | U | Y | Z | 0.01 | 93 | UYZ | 93.UYZ
|  |  |  | R | Y | Z | 0.005 | 90 | RYZ | 90.RYZ
|  |  |  | R | Y | Z | 0.001 | 91 | RYZ | 91.RYZ
|  |  |  | R | Y | Z | 1/1800 | 92 | RYZ | 92.RYZ
|  |  |  | R | Y | Z | 1/3600 | 93 | RYZ | 93.RYZ
| MAGZ | 20 | Transmitted processed data | B | F | R | 50 | 20 | BFR | 20.BFR
|  |  |  | B | F | R | 25 | 21 | BFR | 21.BFR
|  |  |  | B | F | R | 20 | 22 | BFR | 22.BFR
|  |  |  | B | F | R | 10 | 23 | BFR | 23.BFR
|  |  |  | M | F | R | 5 | 20 | MFR | 20.MFR
|  |  |  | M | F | R | 4 | 21 | MFR | 21.MFR
|  |  |  | M | F | R | 2 | 22 | MFR | 22.MFR
|  |  |  | L | F | R | 1 | 20 | LFR | 20.LFR
|  |  |  | V | F | R | 0.5 | 20 | VFR | 20.VFR
|  |  |  | V | F | R | 0.25 | 21 | VFR | 21.VFR
|  |  |  | V | F | R | 0.2 | 22 | VFR | 22.VFR
|  |  |  | V | F | R | 0.1 | 23 | VFR | 23.VFR
|  |  |  | U | F | R | 0.05 | 20 | UFR | 20.UFR
|  |  |  | U | F | R | 0.025 | 21 | UFR | 21.UFR
|  |  |  | U | F | R | 0.02 | 22 | UFR | 22.UFR
|  |  |  | U | F | R | 0.01 | 23 | UFR | 23.UFR
|  |  |  | R | F | R | 0.005 | 20 | RFR | 20.RFR
|  |  |  | R | F | R | 0.001 | 21 | RFR | 21.RFR
|  |  |  | R | F | R | 1/1800 | 22 | RFR | 22.RFR
|  |  |  | R | F | R | 1/3600 | 23 | RFR | 23.RFR
| ESTAP1 | 50 | Transmitted processed data | L | D | O | 1 | 50 | LDO | 50.LDO
|  |  |  | V | D | O | 0.5 | 50 | VDO | 50.VDO
|  |  |  | V | D | O | 0.25 | 51 | VDO | 51.VDO
|  |  |  | V | D | O | 0.2 | 52 | VDO | 52.VDO
|  |  |  | V | D | O | 0.1 | 53 | VDO | 53.VDO
|  |  |  | U | D | O | 0.05 | 50 | UDO | 50.UDO
|  |  |  | U | D | O | 0.025 | 51 | UDO | 51.UDO
|  |  |  | U | D | O | 0.02 | 52 | UDO | 52.UDO
|  |  |  | U | D | O | 0.01 | 53 | UDO | 53.UDO
|  |  |  | R | D | O | 0.005 | 50 | RDO | 50.RDO
|  |  |  | R | D | O | 0.001 | 51 | RDO | 51.RDO
|  |  |  | R | D | O | 1/1800 | 52 | RDO | 52.RDO
|  |  |  | R | D | O | 1/3600 | 53 | RDO | 53.RDO
| ESTAP2 | 60 | Transmitted processed data | L | D | O | 1 | 60 | LDO | 60.LDO
|  |  |  | V | D | O | 0.5 | 60 | VDO | 60.VDO
|  |  |  | V | D | O | 0.25 | 61 | VDO | 61.VDO
|  |  |  | V | D | O | 0.2 | 62 | VDO | 62.VDO
|  |  |  | V | D | O | 0.1 | 63 | VDO | 63.VDO
|  |  |  | U | D | O | 0.05 | 60 | UDO | 60.UDO
|  |  |  | U | D | O | 0.025 | 61 | UDO | 61.UDO
|  |  |  | U | D | O | 0.02 | 62 | UDO | 62.UDO
|  |  |  | U | D | O | 0.01 | 63 | UDO | 63.UDO
|  |  |  | R | D | O | 0.005 | 60 | RDO | 60.RDO
|  |  |  | R | D | O | 0.001 | 61 | RDO | 61.RDO
|  |  |  | R | D | O | 1/1800 | 62 | RDO | 62.RDO
|  |  |  | R | D | O | 1/3600 | 63 | RDO | 63.RDO
| MAXP1 | 70 | Transmitted processed data | L | Y | O | 1 | 70 | LYO | 70.LYO
|  |  |  | V | Y | O | 0.5 | 70 | VYO | 70.VYO
|  |  |  | V | Y | O | 0.25 | 71 | VYO | 71.VYO
|  |  |  | V | Y | O | 0.2 | 72 | VYO | 72.VYO
|  |  |  | V | Y | O | 0.1 | 73 | VYO | 73.VYO
|  |  |  | U | Y | O | 0.05 | 70 | UYO | 70.UYO
|  |  |  | U | Y | O | 0.025 | 71 | UYO | 71.UYO
|  |  |  | U | Y | O | 0.02 | 72 | UYO | 72.UYO
|  |  |  | U | Y | O | 0.01 | 73 | UYO | 73.UYO
|  |  |  | R | Y | O | 0.005 | 70 | RYO | 70.RYO
|  |  |  | R | Y | O | 0.001 | 71 | RYO | 71.RYO
|  |  |  | R | Y | O | 1/1800 | 72 | RYO | 72.RYO
|  |  |  | R | Y | O | 1/3600 | 73 | RYO | 73.RYO
| MAXP2 | 80 | Transmitted processed data | L | Y | O | 1 | 80 | LYO | 80.LYO
|  |  |  | V | Y | O | 0.5 | 80 | VYO | 80.VYO
|  |  |  | V | Y | O | 0.25 | 81 | VYO | 81.VYO
|  |  |  | V | Y | O | 0.2 | 82 | VYO | 82.VYO
|  |  |  | V | Y | O | 0.1 | 83 | VYO | 83.VYO
|  |  |  | U | Y | O | 0.05 | 80 | UYO | 80.UYO
|  |  |  | U | Y | O | 0.025 | 81 | UYO | 81.UYO
|  |  |  | U | Y | O | 0.02 | 82 | UYO | 82.UYO
|  |  |  | U | Y | O | 0.01 | 83 | UYO | 83.UYO
|  |  |  | R | Y | O | 0.005 | 80 | RYO | 80.RYO
|  |  |  | R | Y | O | 0.001 | 81 | RYO | 81.RYO
|  |  |  | R | Y | O | 1/1800 | 82 | RYO | 82.RYO
|  |  |  | R | Y | O | 1/3600 | 83 | RYO | 83.RYO
| ESTAM | 30 | Transmitted processed data | L | F | A | 1 | 30 | LFA | 30.LFA
|  |  |  | V | F | A | 0.5 | 30 | VFA | 30.VFA
|  |  |  | V | F | A | 0.25 | 31 | VFA | 31.VFA
|  |  |  | V | F | A | 0.2 | 32 | VFA | 32.VFA
|  |  |  | V | F | A | 0.1 | 33 | VFA | 33.VFA
|  |  |  | U | F | A | 0.05 | 30 | UFA | 30.UFA
|  |  |  | U | F | A | 0.025 | 31 | UFA | 31.UFA
|  |  |  | U | F | A | 0.02 | 32 | UFA | 32.UFA
|  |  |  | U | F | A | 0.01 | 33 | UFA | 33.UFA
|  |  |  | R | F | A | 0.005 | 30 | RFA | 30.RFA
|  |  |  | R | F | A | 0.001 | 31 | RFA | 31.RFA
|  |  |  | R | F | A | 1/1800 | 32 | RFA | 32.RFA
|  |  |  | R | F | A | 1/3600 | 33 | RFA | 33.RFA
| MAXM | 40 | Transmitted processed data | L | Y | A | 1 | 40 | LYA | 40.LYA
|  |  |  | V | Y | A | 0.5 | 40 | VYA | 40.VYA
|  |  |  | V | Y | A | 0.25 | 41 | VYA | 41.VYA
|  |  |  | V | Y | A | 0.2 | 42 | VYA | 42.VYA
|  |  |  | V | Y | A | 0.1 | 43 | VYA | 43.VYA
|  |  |  | U | Y | A | 0.05 | 40 | UYA | 40.UYA
|  |  |  | U | Y | A | 0.025 | 41 | UYA | 41.UYA
|  |  |  | U | Y | A | 0.02 | 42 | UYA | 42.UYA
|  |  |  | U | Y | A | 0.01 | 43 | UYA | 43.UYA
|  |  |  | R | Y | A | 0.005 | 40 | RYA | 40.RYA
|  |  |  | R | Y | A | 0.001 | 41 | RYA | 41.RYA
|  |  |  | R | Y | A | 1/1800 | 42 | RYA | 42.RYA
|  |  |  | R | Y | A | 1/3600 | 43 | RYA | 43.RYA

## Processed Scientific Data
InSight SEIS Seismometer
SEED Channel Configuration for SEIS Data - Network XB
Owner | C. Pardo - Mars SEIS Data Service
Issue: | 2
Revision: | 8
Last Modification: | 2015-09-10
LocId and Channel codes are the same as the original raw data input.
(Except when signal is rotated, then UVW become XYZ)
ONLY BOXES FOR WHICH THE OUTPUTS ARE SAVED AS mSEED ARE LISTED.
|  |  | Example: | Initial data is low gain position data in nomical case
|  |  | Initial locID.CHA | ELYS.00.VMU | Raw data
Black Box Number / Name
| Station Code | Description
B01 | EP010 | Main Box Output |  | EP010.00.VMU | Start of processed data
| EP011 | Difference (In-Out) - Removed low frequency signal |  | EP011.00.VMU
B03 | EP030 | Main Box Output |  | EP030.00.VMU
| EP031 | Difference (In-Out) -- Shows glitch and spike locations |  | EP031.00.VMU
B04 | EP040 | Main Box Output |  | EP040.00.VMU
| EP041 | Difference (In-Out) -- Polarized noise |  | EP041.00.VMU
B05 | EP050 | Main Box Output |  | EP050.00.VMU
| EP051 | Difference (In-Out) -- VEL/POS Integrator Noise |  | EP051.00.VMU
B08 | EP080 | Main Box Output |  | EP080.00.VMU
| EP081 | MAG1 decorellated noise |  | EP081.00.VMU
| EP082 | MAG2 decorellated noise |  | EP082.00.VMU
| EP083 | MAG3 decorellated noise |  | EP083.00.VMU
B09 | EP090 | Rotated Data |  | EP090.00.VMX | Rotated data (U/V/W becomes X/Y/Z)
B10 | EP100 | Main Box Output |  | EP100.00.VMX
| EP101 | PRESS Decorrelated Noise |  | EP101.00.VMX
B11 | EP110 | Main Box Output |  | EP110.00.VMX | Data used for automatic event identification
| EP111 | VBB1 Decorrelated Noise |  | EP111.00.VMX
| EP112 | VBB2 Decorrelated Noise |  | EP112.00.VMX
| EP113 | VBB3 Decorrelated Noise |  | EP113.00.VMX
| EP114 | VBBFB1 Decorrelated Noise |  | EP114.00.VMX
| EP115 | VBBFB2 Decorrelated Noise |  | EP115.00.VMX
| EP116 | VBBFB3 Decorrelated Noise |  | EP116.00.VMX
| EP117 | SCIT Decorrelated Noise |  | EP117.00.VMX
STA/LTA - Kurtosis | EP200 | STA/LTA Output |  | EP200.00.VMX
& STA/LTA from ESTA | EP201 | Kurtosis Output |  | EP201.00.VMX

## HK Data ELYHK
InSight SEIS Seismometer
SEED Channel Configuration for SEIS Data - Network XB
Owner | C. Pardo - Mars SEIS Data Service
Issue: | 2
Revision: | 8
Last Modification: | 2018-10-22
|  |  | Location ID |  |  | Band code |  |  |  |  | Comments
SEED/Mini-SEED/PDS only |  | Channel |  | Location ID | Channel ID 2 last digits | L | V | U | R | Channel Flag
| HK available from S/C |  |  |  |  | 1sps | 0,1sps | 0,01sps | <0,01
PDS Only |  | SEIS PPS AOBT |  | 81 | ACE ? |  |  |  | ACE? | H
|  | spare |  | 82-99
HK available in MDE
PDS Only |  | Motor Temperature | 00 | 60 | KI | LKI | VKI | UKI | RKI | H | Information only valid during motor operation
PDS Only |  | Tilt X | 10 | 61 | A1 | LA1 | VA1 | UA1 | RA1 | G | Define better resolution by setting location ID to 00
PDS Only |  | Tilt Y | 10 | 62 | A2 | LA2 | VA2 | UA2 | RA2 | G | orientation of sensors is orthogonal and along axes of SEIS sensor head reference coordinate system, but this is still non-traditional (i.e. not N and E). SEED manual App. A only suggests G as channel flag for tiltmeters?!
PDS Only |  | High Resolution Tilt X | 00 | 63 | AU | LAU | VAU | UAU | RAU | G | replaced by U and V as non-orthogonal
PDS Only |  | High Resolution Tilit Y | 00 | 64 | AV | LAV | VAV | UAV | RAV | G | SEED manual App. A only suggests G as channel flag for tiltmeters?!
PDS Only |  | Status Flag Register |  | 65 | YS | LYS | VYS | UYS | RYS | H | 16 status flags with information on MDE status and health
PDS Only |  | Step Counter |  | 66 | YN | LYN | VYN | UYN | RYN | H | counts steps commanded to the motors (cummulative), reset to 0 after power on
PDS Only |  | LVL Power Control Register |  | 67 | YP | LYP | VYP | UYP | RYP | H | 16 status flags for MDE configuration
PDS Only |  | LVL Motor Control Register |  | 68 | YM | LYM | VYM | UYM | RYM | H | 16 status flags for motor operation configuration
PDS Only |  | Start Speed Register |  | 69 | YA | LYA | VYA | UYA | RYA | H | motor controller parameter 0x0A
PDS Only |  | Ramp Parameter Register |  | 70 | YB | LYB | VYB | UYB | RYB | H | motor controller parameter 0x0B
PDS Only |  | Quad Step Count Register |  | 71 | YC | LYC | VYC | UYC | RYC | H | motor controller parameter 0x0C
PDS Only |  | Overtemperature Limit Register |  | 72 | YD | LYD | VYD | UYD | RYD | H | motor controller parameter 0x0D (raw output not yet in temperature units)
PDS Only |  | Executive Register |  | 73 | YE | LYE | VYE | UYE | RYE | H | MDE control register 0x0E
PDS Only |  | Preset Quad Step Register |  | 74 | YF | LYF | VYF | UYF | RYF | H | motor controller parameter 0x0F
|  | spare |  | 75-79
HK available in Ebox Housekeeping data (HK channels) list order TBC by SYDERAL (according to their design for ELM and QM/FM)
| HK ID | Signal name | [8 empty] | Signal description | Notes on HK codes
| 1 | Dummy |  | 01 |  | L | V | U |  | H | Dummy value (can be any value), 16-bit
SEED | 2 | SP-HK1-MPOS1 |  | 02 | MA | LMA | VMA | UMA |  | H | SP1 mass position, 16-bit
SEED | 3 | SP-HK2-MPOS1 |  | 03 | MA | LMA | VMA | UMA |  | H | SP1 mass position (redundant acquisition), 16-bit
miniSEED | 4 | SEIS-DC+13VV |  | 04 | EV | LEV | VEV | UEV |  | H | Voltage on +13V, 16-bit | E:electronic test point (SEED manual: Appendix A). V or A: Voltage or Current)
miniSEED | 5 | CAL1-HKT |  | 05 | YO | LYO | VYO | UYO |  | H | Cross-strapped fixed 1KOhm resistor for the calibration of the HK circuit (offset compensation), 16-bit | SEED channel Y for non-specific instruments. Orientation code O for units OHM ? SEED manual: Appendix A
SEED | 6 | SP-HK1-MPOS2 |  | 06 | MB | LMB | VMB | UMB |  | H | SP2 mass position, 16-bit
SEED | 7 | SP-HK2-MPOS2 |  | 07 | MB | LMB | VMB | UMB |  | H | SP2 mass position (redundant acquisition), 16-bit
miniSEED | 8 | SEIS-DC+15VA |  | 08 | EA | LEA | VEA | UEA |  | H | Current on +15V, 16-bit
SEED | 9 | VBB2-PXT |  | 09 | K1 | LK1 | VK1 | UK1 |  | H | VBB2-PE temperature, 16-bit | cabinet source 1: PE
SEED | 10 | SP-HK1-MPOS3 |  | 10 | MC | LMC | VMC | UMC |  | H | SP3 mass position, 16-bit
SEED | 11 | SP-HK2-MPOS3 |  | 11 | MC | LMC | VMC | UMC |  | H | SP3 mass position (redundant acquisition), 16-bit
miniSEED | 12 | SEIS-DC-13VV |  | 12 | EV | LEV | VEV | UEV |  | H | Voltage on -3V, 16-bit
SEED | 13 | VBB3-PXT |  | 13 | K1 | LK1 | VK1 | UK1 |  | H | VBB3 PE temperature, 16-bit | cabinet source 1: PE
SEED | 14 | SP-HK1-TEMP-FB |  | 14 | KP | LKP | VKP | UKP |  | H | SP-FB PCB temperature #1, 16-bit | mnemonic type P for SP
SEED | 15 | SP-HK2-TEMP-FBE |  | 15 | KP | LKP | VKP | UKP |  | H | SP-FB PCB temperature #2, 16-bit | mnemonic type P for SP
miniSEED | 16 | SEIS-DC-15VA |  | 16 | EA | LEA | VEA | UEA |  | H | Current on -15V, 16-bit
SEED | 17 | VBB3-HKT |  | 17 | K2 | LK2 | VK2 | UK2 |  | H | VBB3 FB temperature, 16-bit | cabinet source 2: FB
miniSEED | 18 | SEIS-DC+7VAV |  | 18 | EV | LEV | VEV | UEV |  | H | Voltage on +7V, 16-bit
SEED | 19 | SP-HK1-SP1-TEMP |  | 19 | K1 | LK1 | VK1 | UK1 |  | H | SP1 sensor temperature, 16-bit | cabinet source 1: sensor temperature
SEED | 20 | SP-HK2-SP1-TEMPE |  | 20 | K2 | LK2 | VK2 | UK2 |  | H | SP1 housing temperature, 16-bit | cabinet source 2: housing temperature
miniSEED | 21 | SEIS-DC+7VAA |  | 21 | EA | LEA | VEA | UEA |  | H | Current on +7V, 16-bit
SEED | 22 | VBB1-HKT |  | 22 | K2 | LK2 | VK2 | UK2 |  | H | VBB1 FB temperature, 16-bit | cabinet source 2: FB
SEED | 23 | SP-HK1-SP2-TEMP |  | 23 | K1 | LK1 | VK1 | UK1 |  | H | SP2 sensor temperature, 16-bit | cabinet source 1: sensor temperature
SEED | 24 | SP-HK2-SP2-TEMPE |  | 24 | K2 | LK2 | VK2 | UK2 |  | H | SP2 housing temperature, 16-bit | cabinet source 2: housing temperature
miniSEED | 25 | SEIS-DC-10VV |  | 25 | EV | LEV | VEV | UEV |  | H | Voltage on -10V, 16-bit
SEED | 26 | VBB2-HKT |  | 26 | K2 | LK2 | VK2 | UK2 |  | H | VBB2 FB temperature, 16-bit | cabinet source 2: FB
SEED | 27 | SP-HK1-SP3-TEMP |  | 27 | K1 | LK1 | VK1 | UK1 |  | H | SP3 sensor temperature, 16-bit | cabinet source 1: sensor temperature
SEED | 28 | SP-HK2-SP3-TEMPE |  | 28 | K2 | LK2 | VK2 | UK2 |  | H | SP3 housing temperature, 16-bit | cabinet source 2: housing temperature
miniSEED | 29 | SEIS-DC-10VA |  | 29 | EA | LEA | VEA | UEA |  | H | Current on -10V, 16-bit
miniSEED | 30 | VBB1-PXT |  | 30 | K1 | LK1 | VK1 | UK1 |  | H | VBB1 PE temperature
miniSEED | 31 | SP-HK1+VREF |  | 31 | EV | LEV | VEV | UEV |  | H | Regulated +6V voltage supplied to SP and sampled via a resistance divider (2x 100K), 16-bit | Or Y channel?
miniSEED | 32 | SP-HK2-VREF |  | 32 | EV | LEV | VEV | UEV |  | H | Regulated -6V voltage supplied to SP and sampled via a resistance divider (2x 100K), 16-bit | Or Y channel?
SEED | 33 | ACQ-HKT |  | 33 | KA | LKA | VKA | UKA |  | H | SEIS-AC ACQ temperature, 16-bit | mnemonic type A for SEIS-AC AQC
miniSEED | 34 | SEIS-DC+1V2VA |  | 34 | EV | LEV | VEV | UEV |  | H | Voltage on +1.2V, 16-bit
miniSEED | 35 | SEIS-AC+5VREF |  | 35 | EV | LEV |  | UEV |  | H | Voltage on +5VREF used for the SCIT circuitry, 16-bit
miniSEED | 36 | SEIS-DC+1V2VA |  | 36 | EA | LEA | VEA | UEA |  | H | Current on +1.2V, 16-bit
SEED | 37 | DC-HKT |  | 37 | KD | LKD | VKD | UKD |  | H | SEIS-DC Temperature, 16-bit | mnemonic type D for SEIS-DC
miniSEED | 38 | SEIS-DC+3V3VA |  | 38 | EA | LEA | VEA | UEA |  | H | Current on +3.3V, 16-bit
miniSEED | 39 | SEIS-AC-6VSV |  | 39 | EV | LEV | VEV | UEV |  | H | Voltage on -6VS, 16-bit
miniSEED | 40 | SEIS-DC+3V3V |  | 40 | EV | LEV | VEV | UEV |  | H | Voltage on +3.3V, 16-bit
miniSEED | 41 | SEIS-AC+6VSV |  | 41 | EV | LEV | VEV | UEV |  | H | Voltage on +6VS, 16-bit
miniSEED | 42 | SEIS-DC-5VV |  | 42 | EV | LEV | VEV | UEV |  | H | Voltage on -5V, 16-bit
SEED | 43 | CTL-HKT |  | 43 | KC | LKC | VKC | UKC |  | H | SEIS-AC CTL temperature | mnemonic type A for SEIS-AC CTL
miniSEED | 44 | SEIS-DC+5VV |  | 44 | EV | LEV | VEV | UEV |  | H | Voltage on +5V, 16-bit
miniSEED | 45 | SEIS-AC+6VSA |  | 45 | EA | LEA | VEA | UEA |  | H | Current on +6VS, 16-bit
miniSEED | 46 | SEIS-DC-5VA |  | 46 | EA | LEA | VEA | UEA |  | H | Current on -5V
SEED | 47 | CAL2-HKT |  | 47 | YO | LYO | VYO | UYO |  | H | Non cross-strapped (1 resistor per side) fixed 1KOhm resistor used for the reference, but not for the offset compensation, 16-bit
miniSEED | 48 | SEIS-DC+5VA |  | 48 | EA | LEA | VEA | UEA |  | H | Current on +5V, 16 -bit

## ELYHK ALL locID.CHA
InSight SEIS Seismometer
SEED Channel Configuration for SEIS Data - Network XB
Owner |  |  | C. Pardo - Mars SEIS Data Service
Issue: |  |  | 2
Revision: |  |  | 8
Last Modification: |  |  | 2018-10-22
| HK ID | Channel / Signal Name | Band Code | Channel ID | sps | LocID | Chan Code | locID.CHA
[8 empty] | (Unique Identifier) | Total: | 1
HK available from S/C
|  | SEIS PPS AOBT | R | ACE ? | <0.01 | 81
HK available in MDE
|  | Motor Temperature | L | KI | 1 | 60 | LKI | 60.LKI
|  |  | V | KI | 0.1 | 60 | VKI | 60.VKI
|  |  | U | KI | 0.01 | 60 | UKI | 60.UKI
|  |  | R | KI | <0.01 | 60 | RKI | 60.RKI
|  | Tilt X | L | A1 | 1 | 61 | LA1 | 61.LA1
|  |  | V | A1 | 0.1 | 61 | VA1 | 61.VA1
|  |  | U | A1 | 0.01 | 61 | UA1 | 61.UA1
|  |  | R | A1 | <0.01 | 61 | RA1 | 61.RA1
|  | Tilt Y | L | A2 | 1 | 62 | LA2 | 62.LA2
|  |  | V | A2 | 0.1 | 62 | VA2 | 62.VA2
|  |  | U | A2 | 0.01 | 62 | UA2 | 62.UA2
|  |  | R | A2 | <0.01 | 62 | RA2 | 62.RA2
|  | High Resolution Tilt X | L | AU | 1 | 63 | LAU | 63.LAU
|  |  | V | AU | 0.1 | 63 | VAU | 63.VAU
|  |  | U | AU | 0.01 | 63 | UAU | 63.UAU
|  |  | R | AU | <0.01 | 63 | RAU | 63.RAU
|  | High Resolution Tilit Y | L | AV | 1 | 64 | LAV | 64.LAV
|  |  | V | AV | 0.1 | 64 | VAV | 64.VAV
|  |  | U | AV | 0.01 | 64 | UAV | 64.UAV
|  |  | R | AV | <0.01 | 64 | RAV | 64.RAV
|  | Status Flag Register | L | YS | 1 | 65 | LYS | 65.LYS
|  |  | V | YS | 0.1 | 65 | VYS | 65.VYS
|  |  | U | YS | 0.01 | 65 | UYS | 65.UYS
|  |  | R | YS | <0.01 | 65 | RYS | 65.RYS
|  | Step Counter | L | YN | 1 | 66 | LYN | 66.LYN
|  |  | V | YN | 0.1 | 66 | VYN | 66.VYN
|  |  | U | YN | 0.01 | 66 | UYN | 66.UYN
|  |  | R | YN | <0.01 | 66 | RYN | 66.RYN
|  | LVL Power Control Register | L | YP | 1 | 67 | LYP | 67.LYP
|  |  | V | YP | 0.1 | 67 | VYP | 67.VYP
|  |  | U | YP | 0.01 | 67 | UYP | 67.UYP
|  |  | R | YP | <0.01 | 67 | RYP | 67.RYP
|  | LVL Motor Control Register | L | YM | 1 | 68 | LYM | 68.LYM
|  |  | V | YM | 0.1 | 68 | VYM | 68.VYM
|  |  | U | YM | 0.01 | 68 | UYM | 68.UYM
|  |  | R | YM | <0.01 | 68 | RYM | 68.RYM
|  | Start Speed Register | L | YA | 1 | 69 | LYA | 69.LYA
|  |  | V | YA | 0.1 | 69 | VYA | 69.VYA
|  |  | U | YA | 0.01 | 69 | UYA | 69.UYA
|  |  | R | YA | <0.01 | 69 | RYA | 69.RYA
|  | Ramp Parameter Register | L | YB | 1 | 70 | LYB | 70.LYB
|  |  | V | YB | 0.1 | 70 | VYB | 70.VYB
|  |  | U | YB | 0.01 | 70 | UYB | 70.UYB
|  |  | R | YB | <0.01 | 70 | RYB | 70.RYB
|  | Quad Step Count Register | L | YC | 1 | 71 | LYC | 71.LYC
|  |  | V | YC | 0.1 | 71 | VYC | 71.VYC
|  |  | U | YC | 0.01 | 71 | UYC | 71.UYC
|  |  | R | YC | <0.01 | 71 | RYC | 71.RYC
|  | Overtemperature Limit Register | L | YD | 1 | 72 | LYD | 72.LYD
|  |  | V | YD | 0.1 | 72 | VYD | 72.VYD
|  |  | U | YD | 0.01 | 72 | UYD | 72.UYD
|  |  | R | YD | <0.01 | 72 | RYD | 72.RYD
|  | Executive Register | L | YE | 1 | 73 | LYE | 73.LYE
|  |  | V | YE | 0.1 | 73 | VYE | 73.VYE
|  |  | U | YE | 0.01 | 73 | UYE | 73.UYE
|  |  | R | YE | <0.01 | 73 | RYE | 73.RYE
|  | Preset Quad Step Register | L | YF | 1 | 74 | LYF | 74.LYF
|  |  | V | YF | 0.1 | 74 | VYF | 74.VYF
|  |  | U | YF | 0.01 | 74 | UYF | 74.UYF
|  |  | R | YF | <0.01 | 74 | RYF | 74.RYF
HK available in Ebox
| 2 | SP-HK1-MPOS1 | L | MA | 1 | 02 | LMA | 02.LMA
|  |  | V | MA | 0.1 | 02 | VMA | 02.VMA
|  |  | U | MA | 0.01 | 02 | UMA | 02.UMA
| 3 | SP-HK2-MPOS1 | L | MA | 1 | 03 | LMA | 03.LMA
|  |  | V | MA | 0.1 | 03 | VMA | 03.VMA
|  |  | U | MA | 0.01 | 03 | UMA | 03.UMA
| 4 | SEIS-DC+13VV | L | EV | 1 | 04 | LEV | 04.LEV
|  |  | V | EV | 0.1 | 04 | VEV | 04.VEV
|  |  | U | EV | 0.01 | 04 | UEV | 04.UEV
| 5 | CAL1-HKT | L | YO | 1 | 05 | LYO | 05.LYO
|  |  | V | YO | 0.1 | 05 | VYO | 05.VYO
|  |  | U | YO | 0.01 | 05 | UYO | 05.UYO
| 6 | SP-HK1-MPOS2 | L | MB | 1 | 06 | LMB | 06.LMB
|  |  | V | MB | 0.1 | 06 | VMB | 06.VMB
|  |  | U | MB | 0.01 | 06 | UMB | 06.UMB
| 7 | SP-HK2-MPOS2 | L | MB | 1 | 07 | LMB | 07.LMB
|  |  | V | MB | 0.1 | 07 | VMB | 07.VMB
|  |  | U | MB | 0.01 | 07 | UMB | 07.UMB
| 8 | SEIS-DC+15VA | L | EA | 1 | 08 | LEA | 08.LEA
|  |  | V | EA | 0.1 | 08 | VEA | 08.VEA
|  |  | U | EA | 0.01 | 08 | UEA | 08.UEA
| 9 | VBB2-PXT | L | K1 | 1 | 09 | LK1 | 09.LK1
|  |  | V | K1 | 0.1 | 09 | VK1 | 09.VK1
|  |  | U | K1 | 0.01 | 09 | UK1 | 09.UK1
| 10 | SP-HK1-MPOS3 | L | MC | 1 | 10 | LMC | 10.LMC
|  |  | V | MC | 0.1 | 10 | VMC | 10.VMC
|  |  | U | MC | 0.01 | 10 | UMC | 10.UMC
| 11 | SP-HK2-MPOS3 | L | MC | 1 | 11 | LMC | 11.LMC
|  |  | V | MC | 0.1 | 11 | VMC | 11.VMC
|  |  | U | MC | 0.01 | 11 | UMC | 11.UMC
| 12 | SEIS-DC-13VV | L | EV | 1 | 12 | LEV | 12.LEV
|  |  | V | EV | 0.1 | 12 | VEV | 12.VEV
|  |  | U | EV | 0.01 | 12 | UEV | 12.UEV
| 13 | VBB3-PXT | L | K1 | 1 | 13 | LK1 | 13.LK1
|  |  | V | K1 | 0.1 | 13 | VK1 | 13.VK1
|  |  | U | K1 | 0.01 | 13 | UK1 | 13.UK1
| 14 | SP-HK1-TEMP-FB | L | KP | 1 | 14 | LKP | 14.LKP
|  |  | V | KP | 0.1 | 14 | VKP | 14.VKP
|  |  | U | KP | 0.01 | 14 | UKP | 14.UKP
| 15 | SP-HK2-TEMP-FBE | L | KP | 1 | 15 | LKP | 15.LKP
|  |  | V | KP | 0.1 | 15 | VKP | 15.VKP
|  |  | U | KP | 0.01 | 15 | UKP | 15.UKP
| 16 | SEIS-DC-15VA | L | EA | 1 | 16 | LEA | 16.LEA
|  |  | V | EA | 0.1 | 16 | VEA | 16.VEA
|  |  | U | EA | 0.01 | 16 | UEA | 16.UEA
| 17 | VBB3-HKT | L | K2 | 1 | 17 | LK2 | 17.LK2
|  |  | V | K2 | 0.1 | 17 | VK2 | 17.VK2
|  |  | U | K2 | 0.01 | 17 | UK2 | 17.UK2
| 18 | SEIS-DC+7VAV | L | EV | 1 | 17 | LEV | 17.LEV
|  |  | V | EV | 0.1 | 17 | VEV | 17.VEV
|  |  | U | EV | 0.01 | 17 | UEV | 17.UEV
| 19 | SP-HK1-SP1-TEMP | L | K1 | 1 | 19 | LK1 | 19.LK1
|  |  | V | K1 | 0.1 | 19 | VK1 | 19.VK1
|  |  | U | K1 | 0.01 | 19 | UK1 | 19.UK1
| 20 | SP-HK2-SP1-TEMPE | L | K2 | 1 | 20 | LK2 | 20.LK2
|  |  | V | K2 | 0.1 | 20 | VK2 | 20.VK2
|  |  | U | K2 | 0.01 | 20 | UK2 | 20.UK2
| 21 | SEIS-DC+7VAA | L | EA | 1 | 21 | LEA | 21.LEA
|  |  | V | EA | 0.1 | 21 | VEA | 21.VEA
|  |  | U | EA | 0.01 | 21 | UEA | 21.UEA
| 22 | VBB1-HKT | L | K2 | 1 | 22 | LK2 | 22.LK2
|  |  | V | K2 | 0.1 | 22 | VK2 | 22.VK2
|  |  | U | K2 | 0.01 | 22 | UK2 | 22.UK2
| 23 | SP-HK1-SP2-TEMP | L | K1 | 1 | 23 | LK1 | 23.LK1
|  |  | V | K1 | 0.1 | 23 | VK1 | 23.VK1
|  |  | U | K1 | 0.01 | 23 | UK1 | 23.UK1
| 24 | SP-HK2-SP2-TEMPE | L | K2 | 1 | 24 | LK2 | 24.LK2
|  |  | V | K2 | 0.1 | 24 | VK2 | 24.VK2
|  |  | U | K2 | 0.01 | 24 | UK2 | 24.UK2
| 25 | SEIS-DC-10VV | L | EV | 1 | 25 | LEV | 25.LEV
|  |  | V | EV | 0.1 | 25 | VEV | 25.VEV
|  |  | U | EV | 0.01 | 25 | UEV | 25.UEV
| 26 | VBB2-HKT | L | K2 | 1 | 26 | LK2 | 26.LK2
|  |  | V | K2 | 0.1 | 26 | VK2 | 26.VK2
|  |  | U | K2 | 0.01 | 26 | UK2 | 26.UK2
| 27 | SP-HK1-SP3-TEMP | L | K1 | 1 | 27 | LK1 | 27.LK1
|  |  | V | K1 | 0.1 | 27 | VK1 | 27.VK1
|  |  | U | K1 | 0.01 | 27 | UK1 | 27.UK1
| 28 | SP-HK2-SP3-TEMPE | L | K2 | 1 | 28 | LK2 | 28.LK2
|  |  | V | K2 | 0.1 | 28 | VK2 | 28.VK2
|  |  | U | K2 | 0.01 | 28 | UK2 | 28.UK2
| 29 | SEIS-DC-10VA | L | EA | 1 | 29 | LEA | 29.LEA
|  |  | V | EA | 0.1 | 29 | VEA | 29.VEA
|  |  | U | EA | 0.01 | 29 | UEA | 29.UEA
| 30 | VBB1-PXT | L | K1 | 1 | 30 | LK1 | 30.LK1
|  |  | V | K1 | 0.1 | 30 | VK1 | 30.VK1
|  |  | U | K1 | 0.01 | 30 | UK1 | 30.UK1
| 31 | SP-HK1+VREF | L | EV | 1 | 31 | LEV | 31.LEV
|  |  | V | EV | 0.1 | 31 | VEV | 31.VEV
|  |  | U | EV | 0.01 | 31 | UEV | 31.UEV
| 32 | SP-HK2-VREF | L | EV | 1 | 32 | LEV | 32.LEV
|  |  | V | EV | 0.1 | 32 | VEV | 32.VEV
|  |  | U | EV | 0.01 | 32 | UEV | 32.UEV
| 33 | ACQ-HKT | L | KA | 1 | 33 | LKA | 33.LKA
|  |  | V | KA | 0.1 | 33 | VKA | 33.VKA
|  |  | U | KA | 0.01 | 33 | UKA | 33.UKA
| 34 | SEIS-DC+1V2VA | L | EV | 1 | 34 | LEV | 34.LEV
|  |  | V | EV | 0.1 | 34 | VEV | 34.VEV
|  |  | U | EV | 0.01 | 34 | UEV | 34.UEV
| 35 | SEIS-AC+5VREF | L | EV | 1 | 35 | LEV | 35.LEV
|  |  | V | EV | 0.1 | 35 | VEV | 35.VEV
|  |  | U | EV | 0.01 | 35 | UEV | 35.UEV
| 36 | SEIS-DC+1V2VA | L | EA | 1 | 36 | LEA | 36.LEA
|  |  | V | EA | 0.1 | 36 | VEA | 36.VEA
|  |  | U | EA | 0.01 | 36 | UEA | 36.UEA
| 37 | DC-HKT | L | KD | 1 | 37 | LKD | 37.LKD
|  |  | V | KD | 0.1 | 37 | VKD | 37.VKD
|  |  | U | KD | 0.01 | 37 | UKD | 37.UKD
| 38 | SEIS-DC+3V3VA | L | EA | 1 | 38 | LEA | 38.LEA
|  |  | V | EA | 0.1 | 38 | VEA | 38.VEA
|  |  | U | EA | 0.01 | 38 | UEA | 38.UEA
| 39 | SEIS-AC-6VSV | L | EV | 1 | 39 | LEV | 39.LEV
|  |  | V | EV | 0.1 | 39 | VEV | 39.VEV
|  |  | U | EV | 0.01 | 39 | UEV | 39.UEV
| 40 | SEIS-DC+3V3V | L | EV | 1 | 40 | LEV | 40.LEV
|  |  | V | EV | 0.1 | 40 | VEV | 40.VEV
|  |  | U | EV | 0.01 | 40 | UEV | 40.UEV
| 41 | SEIS-AC+6VSV | L | EV | 1 | 41 | LEV | 41.LEV
|  |  | V | EV | 0.1 | 41 | VEV | 41.VEV
|  |  | U | EV | 0.01 | 41 | UEV | 41.UEV
| 42 | SEIS-DC-5VV | L | EV | 1 | 42 | LEV | 42.LEV
|  |  | V | EV | 0.1 | 42 | VEV | 42.VEV
|  |  | U | EV | 0.01 | 42 | UEV | 42.UEV
| 43 | CTL-HKT | L | KC | 1 | 43 | LKC | 43.LKC
|  |  | V | KC | 0.1 | 43 | VKC | 43.VKC
|  |  | U | KC | 0.01 | 43 | UKC | 43.UKC
| 44 | SEIS-DC+5VV | L | EV | 1 | 44 | LEV | 44.LEV
|  |  | V | EV | 0.1 | 44 | VEV | 44.VEV
|  |  | U | EV | 0.01 | 44 | UEV | 44.UEV
| 45 | SEIS-AC+6VSA | L | EA | 1 | 45 | LEA | 45.LEA
|  |  | V | EA | 0.1 | 45 | VEA | 45.VEA
|  |  | U | EA | 0.01 | 45 | UEA | 45.UEA
| 46 | SEIS-DC-5VA | L | EA | 1 | 46 | LEA | 46.LEA
|  |  | V | EA | 0.1 | 46 | VEA | 46.VEA
|  |  | U | EA | 0.01 | 46 | UEA | 46.UEA
| 47 | CAL2-HKT | L | YO | 1 | 47 | LYO | 47.LYO
|  |  | V | YO | 0.1 | 47 | VYO | 47.VYO
|  |  | U | YO | 0.01 | 47 | UYO | 47.UYO
| 48 | SEIS-DC+5VA | L | EA | 1 | 48 | LEA | 48.LEA
|  |  | V | EA | 0.1 | 48 | VEA | 48.VEA
|  |  | U | EA | 0.01 | 48 | UEA | 48.UEA

## Scientific Data ELYSE SEED
InSight SEIS Seismometer
SEED Channel Configuration for SEIS Data - Network XB
Owner | C. Pardo - Mars SEIS Data Service
Issue: | 2
Revision: | 8
Last Modification: | 2015-09-10
Metadata | Blockette Name | Blockette ID | Comments | Provider
Volume Index Control Header
| Volume identifier Blockette | 10 |  | SISMOC
| Volume Station Header Index Blockette | 11 |  | SISMOC
| Volume Time Span Index Blockette | 12 |  | SISMOC
Abbreviation Dictionary Headers
| Data Format Dictionary Blockette | 30 |  | SISMOC
| Comment Description Blockette | 31 | To store a reference providing the SEIS config file | SISMOC
| Generic Abbreviation Blockette | 33 | Provide the general description of the Instrument and experiment | ALL INST
| Units Abbreviations Blockette | 34 | Provide the Units of all fields after transfert function | INST-IPGP
Raw channels Dictionary (Acquisition System Dictionary) |  |  | Proposal: use a dictionnary for these filters, as they are not expected to be changed and as many of these filters will be used for different channels
SEIS-AC | FIR Dictionary Blockette | 41 | FIR acquisition filter from SEIS AC ( 100 sps, 20 sps, 1 sps and 1/10 sps) | SISMOC from FSW
APSS | FIR Dictionary Blockette | 41 | FIR acquisition filter from APSS ( 20 sps) | INST-APSS
APSS | Decimation Dictionary Blockette | 47 | Decimation performed by the FPGA, if any | INST-APSS
TWINS | None |  | IS Twins making a raw acquisition without any FIR or filtering? | INST-TWINS
FSW channels Dictionary
FSW FIR Dictionary | FIR Dictionary Blockette | 41 | FIR decimation filters applied to any channel by the FSW | SISMOC from FSW
TWINS | Decimation Dictionary Blockette | 47 | Decimation performed by the FSW, if any | SISMOC from FSW
FSW channel Disctionnary: FIR Dictionary
| FIR Dictionary Blockette | 41 | List all FIRs of the FSW dictionary | SISMOC from FSW
| Response (Coefficients) Dictionary Blockette | 44 | List the coefficient of all FIRS of the FSW Dictionary | SISMOC from FSW
| Decimation Dictionary Blockette | 47 | List the decimation of all FIRS of the FSW Dictionary | SISMOC from FSW
| Channel Sensitivity/Gain Dictionary Blockette | 48 | List the gain of all FIRs of the FSW Dictionary | SISMOC from FSW
Note: The mean of N samples shall be listed here as a FIR
Composite channels other operation Dictionary
VBBZ, SPZ | Beam Configuration Blockette | 35 | Beam formation (i.e. addition with coefficient) from 3 channels | SISMOC from FSW
SEISVELZ | Beam Configuration Blockette | 35 | Beam formation (i.e. addition with coefficient) from 6 channels | SISMOC from FSW
ESTASP, ESTAVBB, ESTAP, ESTAM | Beam configuration Blockette | 35 | Beam formation from 2 channels ( mean of square MINUS squared mean) | SISMOC from FSW
ESTASP, ESTAVBB, ESTAP, ESTAM | Response (Polynomial) Dictionary Blockette | 42 |  | SISMOC from FSW
Station Control Headers
| Station Identifier Blockette | 50 | Location of the sensors from Mission info | SISMOC FROM JPL
| Station comment Blockette | 51 | Include any data outage and times corrections history on weekly basis (when providing validated data). To be defined. Which is the best approach? | SISMOC
| Channel identifier Blockette | 52 | Mix stations and FSW informations and Instrument informations (Azimuth and dip of the sensor) | SISMOC + INST
Channel Instrument response information
For all Temperature channels | Response Polynomial Blockette | 62 | Polynomial interpolation of the temperature sensor | INST-CNES
For all seismic channels of VBB (POSVBB, VBB) | Response (Poles and Zeros) Blockette + Channel Sensitivity /Gain Blockette | 53+58 | Transfert function of the VBB axis, for all differents configurations. 53 for transfert function and 58 for gain change, assuming the later without impact on the transfer function | INST-IPGP
For all seismic channels of SP (POSSP, VELSP) | Response (Poles and Zeros) Blockette + Decimation Blockette + Channel Sensitivity /Gain Blockette | 53+57+58 | Transfert function of the SP axis, for all differents configurations | INST-IC
For all APSS channels related to MAG | Response (Poles and Zeros) Blockette + Decimation Blockette + Channel Sensitivity /Gain Blockette | 53+57+58 | Transfert function of the MAG axis, for all differents configurations | INST-UCLA
For all APSS channels related to the pressure sensor | Response (Poles and Zeros) Blockette + Decimation Blockette + Channel Sensitivity /Gain Blockette | 53+57+58 | Transfert function of the pressure sensor, for all differents configurations | INST-JPL
FOR TWINS | Only the Channel sensitivity ? | 57+58 | A priori no transfert function, as data transmitted to CNES in physical unit. | SISMOC
Note and question: Poles and Zeros are recommanded. However, the response can be provided also with blockette 55 if only a response function with frequency variable can be provided. Blockette 55 provide also a plot of the transfer function. Shall whe put it?
Flight sofware processing history
For all channels decimated by the flight software or resulting from flight software decimated data | Response Reference Blockette | 60 | List all stages of the processing from instrument to output of a given channel | SISMOC from FSW
Data Records blockettes
For all data | Fixed Data header |  | To be populated by SISMOC related or operation related informations on the following events: | SISMOC
|  |  | Calibration in action | SISMOC from FSW
|  |  | Event data request | SISMOC
|  |  | Not used. Saturation detection history will be put in QuakeML | SISMOC from auto-SISMOC
|  |  | Not used. Spike detection history will be put in QuakeML | SISMOC from auto-SISMOC
|  |  | Not used. Glitches detection history will be put in QuakeML | SISMOC from auto-SISMOC
|  |  | Not used. Block is stop and restart when a data is missing. | SISMOC
|  |  | Not used. Transmission error are assumed to be small. | SISMOC
|  |  | Generaly not used, as only event data can have this status of digital filter charging | SISMOC from FSW
|  |  | Set to 1 as timing is not perfect. | SISMOC from JPL
| Sample Rate Blockette | 100 |  | SISMOC
| Timing Blockette | 500 | To store the timing information | SISMOC
| Data Only SEED Blockette | 1000 | Mandatory blockette | SISMOC

## FSW to SEED
InSight SEIS Seismometer
SEED Channel Configuration for SEIS Data - Network XB
Owner | C. Pardo - Mars SEIS Data Service
Issue: | 2
Revision: | 8
Last Modification: | 2015-09-10
Channel Id | Algorithm Type | Input Channel 1 | Input Channel 2 | Input Channel 3 | Fir Filter | Linear Combination Coeff 1 | Linear Combination Coeff 2 | Linear Combination Coeff 3 | Averaging Window Size | Downsampling / Decimation Ratio | Enable Downlink | Delay | Frequency | complete FIR Delay | Group Delay | MiniSEED channel
202 | NO_PROCESSING | 2 | 0 | 0 |  | 0 | 0 | 0 | 0 | 0 | VRAI |  | 1 | 0 | 0 | VBB_1_Pos_1_Hz_Raw_High_Gain_Science_Mode
203 | FIR | 3 | 0 | 0 | d:/seis/Antialias_1_2.bin | 0 | 0 | 0 | 0 | 2 | VRAI |  | 0.5 | 202 | 51 | VBB_1_Temp_PT1_Hz_Raw
204 | ROOT_MEAN_SQUARE | 4 | 0 | 0 |  | 0 | 0 | 0 | 1 | 1 | FAUX |  | 1 | 0 | 0
221 | LINEAR_CONBINATION | 21 | 22 | 23 |  | 0.3 | 0.4 | 0.3 | 0 | 0 |  |  | 0 | 0 | 0
208 | MAXIMUM | 8 | 0 | 0 |  | 0 | 0 | 0 | 1 | 1 |  |  | 1 | 0 | 0
281 | VECTOR_NORM | 81 | 82 | 83 |  | 0.3333 | 0.3333 | 0.3333 | 0 | 0 |  |  | 20 | 0 | 0
212 | STANDARD_DEVIATION | 12 | 0 | 0 |  | 0 | 0 | 0 | 1 | 1 |  |  | 1 | 0 | 0
213 | AVERAGE | 13 | 0 | 0 |  | 0 | 0 | 0 | 1 | 1 |  |  | 1 | 0 | 0
214 | DELAY | 14 | 0 | 0 |  | 0 | 0 | 0 | 0 | 0 |  | 10 | 1 | 0 | 0
| Algorithm Type | Input Channel 1 | Input Channel 2 | Input Channel 3 | Fir Filter | Linear Combination Coeff 1 | Linear Combination Coeff 2 | Linear Combination Coeff 3 | Averaging Window Size | Downsampling / Decimation Ratio | Enable Downlink | Delay | Blockette #1 | parameters | Blockette #2 | parameters | Blockette #3 | parameters | Blockette #4 | parameters
| NO_PROCESSING | [11 empty] | B057 | Sample rate (in Hz) in B057F04
Downsampling ratio (column K) in B057F05
B057F06=0
B057F07=0
B057F08=0
| FIR | [11 empty] | B061 | FIR coefs (column F) in B061 format | B057 | Sample rate (in Hz) in B057F04 | B058 | Gain of FIR in B058F04
[16 empty] | Downsampling ratio (column K) in B057F05 |  | B058F05 = 0.0
B057F06=0
B057F07=0
B057F08=0
| ROOT_MEAN_SQUARE | [11 empty] | B062 | B062F03= 'P' | B061 | Averaging FIR over N samples = column J / dt (in s) | B057 | Sample rate (in Hz) in B057F04
| Only the square of RMS can be coded in SEED. Archive the square of ESTA values | [12 empty] | B062F07= 'M' |  | B061F05='A' |  | Downsampling ratio B057F05 = column K / dt (in s)
[14 empty] | B062F14= 3 |  | B061F08='N' |  | B057F06=0
[14 empty] | B062F15-00 = 0.0 ; B062F15-01 = 0.0 ; B062F15-02 = 2.0 ; |  | B061F09-00 to B061F09-(N-1) = 1/N |  | B057F07=0
[14 empty] | B062F16-00 = 0.0 ; B062F16-01 = 0.0 ; B062F16-02 = 0.0 ; |  |  |  | B057F08=0
| LINEAR_CONBINATION | [11 empty] | B035 | B035F03=column A | B400 | B400F03=0.0
[14 empty] | B035F04=3 (number of channels ofr combination) |  | B400F04=0.0
[14 empty] | B035F05-00 to B035F05-02 = 'Station code' |  | B400F05=column A
B035F06-00 to B035F06-02 = 'location code'
B035F07-00 to B035F07-02 = Channel ID' of columns C, D, E
B035F07-00= colmun G, B035F07-01= colmun H, B035F07-02= colmun I
MAXIMUM
Cannot be coded in SEED
| VECTOR_NORM | [11 empty] | B062 | B062F03= 'P' | B035 | B035F03=column A | B400 | B400F03=0.0
| Should create intermediate channels with B062, then use linear combination | [11 empty] | For each Channel | B062F07= 'M' | For linear combination | B035F04=3 (number of channels ofr combination) |  | B400F04=0.0
[14 empty] | B062F14= 3 |  | B035F05-00 to B035F05-02 = 'Station code' |  | B400F05=column A
[14 empty] | B062F15-00 = 0.0 ; B062F15-01 = 0.0 ; B062F15-02 = 2.0 ; |  | B035F06-00 to B035F06-02 = 'location code'
[14 empty] | B062F16-00 = 0.0 ; B062F16-01 = 0.0 ; B062F16-02 = 0.0 ; |  | B035F07-00 to B035F07-02 = Channel ID' of columns C, D, E
B035F07-00= colmun G, B035F07-01= colmun H, B035F07-02= colmun I
STANDARD_DEVIATION
Only variance can be coded in SEED, with one channel for the average of squared values (see RMS), and on channel with average to the square, and then linear combination to substract and FIR to average
NOT DONE YET
| AVERAGE | [11 empty] | B061 | Averaging FIR over N samples = column J / dt (in s) | B057 | Input sample rate (in Hz) in B057F04
[14 empty] | B061F05='A' |  | Downsampling ratio B057F05 = column K / dt (in s)
[14 empty] | B061F08='N' |  | B057F06=0
[14 empty] | B061F09-00 to B061F09-(N-1) = 1/N |  | B057F07=0
B057F08=0
| DELAY | [11 empty] | B057 | Input sample rate (in Hz) in B057F04
B057F05=1
B057F06=0
B057F07= column M * dt (in s)
B057F08=0

## Synthetic Data 7J.SYNT1
InSight Mission
InSight Synthetic data - Network 7J
Owner | C. Pardo - Mars SEIS Data Service
Issue: | 2
Revision: | 8
Last Modification: | 2016-09-13
7J.SYNT1 summary info
Name
Year of simulation | 2019
Network code | 7J
Station code | SYNT1
Instrument code | X
Channel codes | BXN (north), BXE (east), BXZ (vertical)
Samples per second | 20
Location codes | 00: Thin crust, no noise
01: Thin crust, with noise
10: Thick crust, no noise
11: Thick crust, with noise
Model name* | Model description | Location code
C30VH-AKSNL-1s | Thin crust (30 km), no noise | 00
C30VH-AKSNL-1s | Thin crust (30 km), with noise | 01
C80VH-AKSNL-1s | Thick crust (80 km), no noise | 10
C80VH-AKSNL-1s | Thick crust (80 km), with noise | 11
* For the models used, refer to http://synthetics.mars.ethz.ch/ and http://instaseis.ethz.ch/marssynthetics/